## 8.8kPa_S03_L01.Cycle0003
Date: | 2022-05-19 |  | user name: | Ariell Smith
Project: | Indentation_test |  | substrate sample:
pin material: |  |  | substrate description:
pin radius: |  |  | K normal: | 550 | uN/um
environment: |  |  | K lateral: | -285.6 | uN/um
Cycle: | 3
time(seconds) | Fn (uN) | stdev (Fn) | Ff (uN) | stdev (Ff) | mu | stdev (mu) | x-stage (um) | z-stage (um) | ch4 (units) | stdev (ch4) | ch5 (units) | stdev (ch5) | ch6 (units) | stdev (ch6) | ch7 (units) | stdev (ch7)
0.008 | -256.802 | 17.593 | 516.307 | 4.983 | -2.016 | 0.158 | -0.292 | 0.028 | 0 | 0 | 0 | 0 | 0 | 0 | 0 | 0
0.074 | -248.885 | NaN | 521.005 | NaN | -2.093 | NaN | -0.305 | 0.11 | 0 | NaN | 0 | NaN | 0 | NaN | 0 | NaN
0.086 | -276.027 | NaN | 516.307 | NaN | -1.87 | NaN | -0.279 | 0.275 | 0 | NaN | 0 | NaN | 0 | NaN | 0 | NaN
0.109 | -266.98 | NaN | 519.831 | NaN | -1.947 | NaN | -0.279 | 0.456 | 0 | NaN | 0 | NaN | 0 | NaN | 0 | NaN
0.12 | -264.718 | NaN | 522.18 | NaN | -1.973 | NaN | -0.279 | 0.538 | 0 | NaN | 0 | NaN | 0 | NaN | 0 | NaN
0.137 | -244.362 | NaN | 513.958 | NaN | -2.103 | NaN | -0.253 | 0.637 | 0 | NaN | 0 | NaN | 0 | NaN | 0 | NaN
0.149 | -237.576 | NaN | 521.005 | NaN | -2.193 | NaN | -0.358 | 0.686 | 0 | NaN | 0 | NaN | 0 | NaN | 0 | NaN
0.171 | -242.1 | NaN | 521.005 | NaN | -2.152 | NaN | -0.253 | 0.768 | 0 | NaN | 0 | NaN | 0 | NaN | 0 | NaN
0.182 | -246.624 | NaN | 528.052 | NaN | -2.141 | NaN | -0.332 | 0.85 | 0 | NaN | 0 | NaN | 0 | NaN | 0 | NaN
0.198 | -235.315 | NaN | 526.877 | NaN | -2.239 | NaN | -0.279 | 0.941 | 0 | NaN | 0 | NaN | 0 | NaN | 0 | NaN
0.209 | -251.147 | NaN | 524.528 | NaN | -2.089 | NaN | -0.305 | 0.99 | 0 | NaN | 0 | NaN | 0 | NaN | 0 | NaN
0.222 | -273.765 | NaN | 524.528 | NaN | -1.916 | NaN | -0.305 | 1.048 | 0 | NaN | 0 | NaN | 0 | NaN | 0 | NaN
0.234 | -287.336 | NaN | 526.877 | NaN | -1.834 | NaN | -0.305 | 1.122 | 0 | NaN | 0 | NaN | 0 | NaN | 0 | NaN
0.271 | -253.409 | NaN | 528.052 | NaN | -2.084 | NaN | -0.253 | 1.196 | 0 | NaN | 0 | NaN | 0 | NaN | 0 | NaN
0.283 | -253.409 | NaN | 524.528 | NaN | -2.07 | NaN | -0.253 | 1.303 | 0 | NaN | 0 | NaN | 0 | NaN | 0 | NaN
0.295 | -246.624 | NaN | 518.656 | NaN | -2.103 | NaN | -0.332 | 1.426 | 0 | NaN | 0 | NaN | 0 | NaN | 0 | NaN
0.311 | -251.147 | NaN | 521.005 | NaN | -2.074 | NaN | -0.279 | 1.508 | 0 | NaN | 0 | NaN | 0 | NaN | 0 | NaN
0.322 | -246.624 | NaN | 528.052 | NaN | -2.141 | NaN | -0.279 | 1.558 | 0 | NaN | 0 | NaN | 0 | NaN | 0 | NaN
0.335 | -257.933 | NaN | 513.958 | NaN | -1.993 | NaN | -0.253 | 1.615 | 0 | NaN | 0 | NaN | 0 | NaN | 0 | NaN
0.347 | -280.551 | NaN | 524.528 | NaN | -1.87 | NaN | -0.305 | 1.689 | 0 | NaN | 0 | NaN | 0 | NaN | 0 | NaN
0.36 | -278.289 | NaN | 530.401 | NaN | -1.906 | NaN | -0.279 | 1.763 | 0 | NaN | 0 | NaN | 0 | NaN | 0 | NaN
0.372 | -278.289 | NaN | 516.307 | NaN | -1.855 | NaN | -0.305 | 1.813 | 0 | NaN | 0 | NaN | 0 | NaN | 0 | NaN
0.384 | -271.504 | NaN | 516.307 | NaN | -1.902 | NaN | -0.305 | 1.879 | 0 | NaN | 0 | NaN | 0 | NaN | 0 | NaN
0.398 | -237.576 | NaN | 524.528 | NaN | -2.208 | NaN | -0.305 | 1.936 | 0 | NaN | 0 | NaN | 0 | NaN | 0 | NaN
0.41 | -246.624 | NaN | 522.18 | NaN | -2.117 | NaN | -0.279 | 2.002 | 0 | NaN | 0 | NaN | 0 | NaN | 0 | NaN
0.422 | -239.838 | NaN | 521.005 | NaN | -2.172 | NaN | -0.305 | 2.059 | 0 | NaN | 0 | NaN | 0 | NaN | 0 | NaN
0.451 | -264.718 | NaN | 528.052 | NaN | -1.995 | NaN | -0.279 | 2.134 | 0 | NaN | 0 | NaN | 0 | NaN | 0 | NaN
0.463 | -280.551 | NaN | 518.656 | NaN | -1.849 | NaN | -0.305 | 2.232 | 0 | NaN | 0 | NaN | 0 | NaN | 0 | NaN
0.475 | -273.765 | NaN | 511.609 | NaN | -1.869 | NaN | -0.305 | 2.347 | 0 | NaN | 0 | NaN | 0 | NaN | 0 | NaN
0.49 | -235.315 | NaN | 517.482 | NaN | -2.199 | NaN | -0.279 | 2.397 | 0 | NaN | 0 | NaN | 0 | NaN | 0 | NaN
0.502 | -226.267 | NaN | 533.924 | NaN | -2.36 | NaN | -0.279 | 2.446 | 0 | NaN | 0 | NaN | 0 | NaN | 0 | NaN
0.519 | -253.409 | NaN | 531.575 | NaN | -2.098 | NaN | -0.279 | 2.537 | 0 | NaN | 0 | NaN | 0 | NaN | 0 | NaN
0.548 | -239.838 | NaN | 523.354 | NaN | -2.182 | NaN | -0.332 | 2.619 | 0 | NaN | 0 | NaN | 0 | NaN | 0 | NaN
0.56 | -239.838 | NaN | 513.958 | NaN | -2.143 | NaN | -0.305 | 2.726 | 0 | NaN | 0 | NaN | 0 | NaN | 0 | NaN
0.574 | -257.933 | NaN | 522.18 | NaN | -2.024 | NaN | -0.279 | 2.816 | 0 | NaN | 0 | NaN | 0 | NaN | 0 | NaN
0.586 | -264.718 | NaN | 531.575 | NaN | -2.008 | NaN | -0.279 | 2.874 | 0 | NaN | 0 | NaN | 0 | NaN | 0 | NaN
0.6 | -253.409 | NaN | 522.18 | NaN | -2.061 | NaN | -0.305 | 2.94 | 0 | NaN | 0 | NaN | 0 | NaN | 0 | NaN
0.612 | -248.885 | NaN | 518.656 | NaN | -2.084 | NaN | -0.279 | 3.022 | 0 | NaN | 0 | NaN | 0 | NaN | 0 | NaN
0.625 | -239.838 | NaN | 523.354 | NaN | -2.182 | NaN | -0.305 | 3.088 | 0 | NaN | 0 | NaN | 0 | NaN | 0 | NaN
0.655 | -253.409 | NaN | 523.354 | NaN | -2.065 | NaN | -0.279 | 3.145 | 0 | NaN | 0 | NaN | 0 | NaN | 0 | NaN
0.667 | -271.504 | NaN | 515.133 | NaN | -1.897 | NaN | -0.358 | 3.26 | 0 | NaN | 0 | NaN | 0 | NaN | 0 | NaN
0.68 | -260.195 | NaN | 517.482 | NaN | -1.989 | NaN | -0.305 | 3.351 | 0 | NaN | 0 | NaN | 0 | NaN | 0 | NaN
0.694 | -230.791 | NaN | 525.703 | NaN | -2.278 | NaN | -0.305 | 3.425 | 0 | NaN | 0 | NaN | 0 | NaN | 0 | NaN
0.707 | -230.791 | NaN | 521.005 | NaN | -2.257 | NaN | -0.253 | 3.482 | 0 | NaN | 0 | NaN | 0 | NaN | 0 | NaN
0.72 | -248.885 | NaN | 511.609 | NaN | -2.056 | NaN | -0.279 | 3.556 | 0 | NaN | 0 | NaN | 0 | NaN | 0 | NaN
0.733 | -260.195 | NaN | 523.354 | NaN | -2.011 | NaN | -0.279 | 3.614 | 0 | NaN | 0 | NaN | 0 | NaN | 0 | NaN
0.747 | -264.718 | NaN | 528.052 | NaN | -1.995 | NaN | -0.305 | 3.68 | 0 | NaN | 0 | NaN | 0 | NaN | 0 | NaN
0.76 | -242.1 | NaN | 529.226 | NaN | -2.186 | NaN | -0.332 | 3.746 | 0 | NaN | 0 | NaN | 0 | NaN | 0 | NaN
0.773 | -228.529 | NaN | 509.26 | NaN | -2.228 | NaN | -0.305 | 3.82 | 0 | NaN | 0 | NaN | 0 | NaN | 0 | NaN
0.786 | -224.006 | NaN | 521.005 | NaN | -2.326 | NaN | -0.305 | 3.885 | 0 | NaN | 0 | NaN | 0 | NaN | 0 | NaN
0.803 | -248.885 | NaN | 517.482 | NaN | -2.079 | NaN | -0.332 | 3.943 | 0 | NaN | 0 | NaN | 0 | NaN | 0 | NaN
0.817 | -242.1 | NaN | 537.448 | NaN | -2.22 | NaN | -0.305 | 4.025 | 0 | NaN | 0 | NaN | 0 | NaN | 0 | NaN
0.83 | -239.838 | NaN | 523.354 | NaN | -2.182 | NaN | -0.253 | 4.107 | 0 | NaN | 0 | NaN | 0 | NaN | 0 | NaN
0.859 | -251.147 | NaN | 513.958 | NaN | -2.046 | NaN | -0.253 | 4.173 | 0 | NaN | 0 | NaN | 0 | NaN | 0 | NaN
0.872 | -269.242 | NaN | 528.052 | NaN | -1.961 | NaN | -0.279 | 4.288 | 0 | NaN | 0 | NaN | 0 | NaN | 0 | NaN
0.885 | -246.624 | NaN | 525.703 | NaN | -2.132 | NaN | -0.279 | 4.371 | 0 | NaN | 0 | NaN | 0 | NaN | 0 | NaN
0.898 | -244.362 | NaN | 519.831 | NaN | -2.127 | NaN | -0.279 | 4.445 | 0 | NaN | 0 | NaN | 0 | NaN | 0 | NaN
0.911 | -224.006 | NaN | 521.005 | NaN | -2.326 | NaN | -0.305 | 4.519 | 0 | NaN | 0 | NaN | 0 | NaN | 0 | NaN
0.924 | -230.791 | NaN | 526.877 | NaN | -2.283 | NaN | -0.332 | 4.568 | 0 | NaN | 0 | NaN | 0 | NaN | 0 | NaN
0.939 | -239.838 | NaN | 533.924 | NaN | -2.226 | NaN | -0.253 | 4.642 | 0 | NaN | 0 | NaN | 0 | NaN | 0 | NaN
0.951 | -260.195 | NaN | 516.307 | NaN | -1.984 | NaN | -0.305 | 4.716 | 0 | NaN | 0 | NaN | 0 | NaN | 0 | NaN
0.964 | -251.147 | NaN | 519.831 | NaN | -2.07 | NaN | -0.305 | 4.765 | 0 | NaN | 0 | NaN | 0 | NaN | 0 | NaN
0.977 | -235.315 | NaN | 525.703 | NaN | -2.234 | NaN | -0.279 | 4.848 | 0 | NaN | 0 | NaN | 0 | NaN | 0 | NaN
0.991 | -221.744 | NaN | 531.575 | NaN | -2.397 | NaN | -0.279 | 4.897 | 0 | NaN | 0 | NaN | 0 | NaN | 0 | NaN
1.004 | -230.791 | NaN | 521.005 | NaN | -2.257 | NaN | -0.279 | 4.971 | 0 | NaN | 0 | NaN | 0 | NaN | 0 | NaN
1.018 | -248.885 | NaN | 511.609 | NaN | -2.056 | NaN | -0.332 | 5.029 | 0 | NaN | 0 | NaN | 0 | NaN | 0 | NaN
1.035 | -221.744 | NaN | 517.482 | NaN | -2.334 | NaN | -0.253 | 5.119 | 0 | NaN | 0 | NaN | 0 | NaN | 0 | NaN
1.05 | -248.885 | NaN | 518.656 | NaN | -2.084 | NaN | -0.305 | 5.193 | 0 | NaN | 0 | NaN | 0 | NaN | 0 | NaN
1.063 | -257.933 | NaN | 524.528 | NaN | -2.034 | NaN | -0.332 | 5.251 | 0 | NaN | 0 | NaN | 0 | NaN | 0 | NaN
1.076 | -248.885 | NaN | 524.528 | NaN | -2.108 | NaN | -0.279 | 5.333 | 0 | NaN | 0 | NaN | 0 | NaN | 0 | NaN
1.09 | -212.697 | NaN | 516.307 | NaN | -2.427 | NaN | -0.253 | 5.391 | 0 | NaN | 0 | NaN | 0 | NaN | 0 | NaN
1.108 | -248.885 | NaN | 513.958 | NaN | -2.065 | NaN | -0.279 | 5.489 | 0 | NaN | 0 | NaN | 0 | NaN | 0 | NaN
1.123 | -230.791 | NaN | 519.831 | NaN | -2.252 | NaN | -0.279 | 5.555 | 0 | NaN | 0 | NaN | 0 | NaN | 0 | NaN
1.136 | -221.744 | NaN | 526.877 | NaN | -2.376 | NaN | -0.305 | 5.621 | 0 | NaN | 0 | NaN | 0 | NaN | 0 | NaN
1.152 | -246.624 | NaN | 531.575 | NaN | -2.155 | NaN | -0.279 | 5.72 | 0 | NaN | 0 | NaN | 0 | NaN | 0 | NaN
1.166 | -253.409 | NaN | 532.75 | NaN | -2.102 | NaN | -0.305 | 5.769 | 0 | NaN | 0 | NaN | 0 | NaN | 0 | NaN
1.179 | -246.624 | NaN | 521.005 | NaN | -2.113 | NaN | -0.305 | 5.843 | 0 | NaN | 0 | NaN | 0 | NaN | 0 | NaN
1.193 | -224.006 | NaN | 517.482 | NaN | -2.31 | NaN | -0.332 | 5.917 | 0 | NaN | 0 | NaN | 0 | NaN | 0 | NaN
1.207 | -226.267 | NaN | 528.052 | NaN | -2.334 | NaN | -0.305 | 5.974 | 0 | NaN | 0 | NaN | 0 | NaN | 0 | NaN
1.221 | -246.624 | NaN | 531.575 | NaN | -2.155 | NaN | -0.305 | 6.065 | 0 | NaN | 0 | NaN | 0 | NaN | 0 | NaN
1.235 | -244.362 | NaN | 523.354 | NaN | -2.142 | NaN | -0.305 | 6.106 | 0 | NaN | 0 | NaN | 0 | NaN | 0 | NaN
1.266 | -244.362 | NaN | 517.482 | NaN | -2.118 | NaN | -0.253 | 6.188 | 0 | NaN | 0 | NaN | 0 | NaN | 0 | NaN
1.28 | -251.147 | NaN | 519.831 | NaN | -2.07 | NaN | -0.305 | 6.32 | 0 | NaN | 0 | NaN | 0 | NaN | 0 | NaN
1.293 | -217.22 | NaN | 532.75 | NaN | -2.453 | NaN | -0.305 | 6.419 | 0 | NaN | 0 | NaN | 0 | NaN | 0 | NaN
1.308 | -212.697 | NaN | 526.877 | NaN | -2.477 | NaN | -0.279 | 6.501 | 0 | NaN | 0 | NaN | 0 | NaN | 0 | NaN
1.322 | -235.315 | NaN | 524.528 | NaN | -2.229 | NaN | -0.305 | 6.567 | 0 | NaN | 0 | NaN | 0 | NaN | 0 | NaN
1.337 | -237.576 | NaN | 521.005 | NaN | -2.193 | NaN | -0.305 | 6.641 | 0 | NaN | 0 | NaN | 0 | NaN | 0 | NaN
1.35 | -226.267 | NaN | 522.18 | NaN | -2.308 | NaN | -0.305 | 6.69 | 0 | NaN | 0 | NaN | 0 | NaN | 0 | NaN
1.364 | -217.22 | NaN | 531.575 | NaN | -2.447 | NaN | -0.305 | 6.764 | 0 | NaN | 0 | NaN | 0 | NaN | 0 | NaN
1.379 | -246.624 | NaN | 525.703 | NaN | -2.132 | NaN | -0.279 | 6.838 | 0 | NaN | 0 | NaN | 0 | NaN | 0 | NaN
1.393 | -242.1 | NaN | 519.831 | NaN | -2.147 | NaN | -0.305 | 6.929 | 0 | NaN | 0 | NaN | 0 | NaN | 0 | NaN
1.407 | -219.482 | NaN | 512.784 | NaN | -2.336 | NaN | -0.305 | 6.978 | 0 | NaN | 0 | NaN | 0 | NaN | 0 | NaN
1.421 | -210.435 | NaN | 522.18 | NaN | -2.481 | NaN | -0.279 | 7.052 | 0 | NaN | 0 | NaN | 0 | NaN | 0 | NaN
1.436 | -237.576 | NaN | 529.226 | NaN | -2.228 | NaN | -0.279 | 7.126 | 0 | NaN | 0 | NaN | 0 | NaN | 0 | NaN
1.467 | -230.791 | NaN | 531.575 | NaN | -2.303 | NaN | -0.332 | 7.2 | 0 | NaN | 0 | NaN | 0 | NaN | 0 | NaN
1.481 | -244.362 | NaN | 521.005 | NaN | -2.132 | NaN | -0.305 | 7.315 | 0 | NaN | 0 | NaN | 0 | NaN | 0 | NaN
1.495 | -221.744 | NaN | 513.958 | NaN | -2.318 | NaN | -0.279 | 7.43 | 0 | NaN | 0 | NaN | 0 | NaN | 0 | NaN
1.51 | -199.126 | NaN | 516.307 | NaN | -2.593 | NaN | -0.305 | 7.504 | 0 | NaN | 0 | NaN | 0 | NaN | 0 | NaN
1.529 | -233.053 | NaN | 515.133 | NaN | -2.21 | NaN | -0.332 | 7.578 | 0 | NaN | 0 | NaN | 0 | NaN | 0 | NaN
1.545 | -226.267 | NaN | 521.005 | NaN | -2.303 | NaN | -0.305 | 7.652 | 0 | NaN | 0 | NaN | 0 | NaN | 0 | NaN
1.559 | -242.1 | NaN | 525.703 | NaN | -2.171 | NaN | -0.305 | 7.735 | 0 | NaN | 0 | NaN | 0 | NaN | 0 | NaN
1.574 | -221.744 | NaN | 530.401 | NaN | -2.392 | NaN | -0.332 | 7.825 | 0 | NaN | 0 | NaN | 0 | NaN | 0 | NaN
1.588 | -214.958 | NaN | 526.877 | NaN | -2.451 | NaN | -0.279 | 7.891 | 0 | NaN | 0 | NaN | 0 | NaN | 0 | NaN
1.603 | -233.053 | NaN | 522.18 | NaN | -2.241 | NaN | -0.279 | 7.957 | 0 | NaN | 0 | NaN | 0 | NaN | 0 | NaN
1.617 | -226.267 | NaN | 515.133 | NaN | -2.277 | NaN | -0.305 | 8.031 | 0 | NaN | 0 | NaN | 0 | NaN | 0 | NaN
1.632 | -208.173 | NaN | 524.528 | NaN | -2.52 | NaN | -0.279 | 8.105 | 0 | NaN | 0 | NaN | 0 | NaN | 0 | NaN
1.664 | -230.791 | NaN | 524.528 | NaN | -2.273 | NaN | -0.305 | 8.179 | 0 | NaN | 0 | NaN | 0 | NaN | 0 | NaN
1.678 | -210.435 | NaN | 543.32 | NaN | -2.582 | NaN | -0.279 | 8.319 | 0 | NaN | 0 | NaN | 0 | NaN | 0 | NaN
1.694 | -226.267 | NaN | 528.052 | NaN | -2.334 | NaN | -0.305 | 8.401 | 0 | NaN | 0 | NaN | 0 | NaN | 0 | NaN
1.708 | -242.1 | NaN | 519.831 | NaN | -2.147 | NaN | -0.279 | 8.491 | 0 | NaN | 0 | NaN | 0 | NaN | 0 | NaN
1.723 | -228.529 | NaN | 515.133 | NaN | -2.254 | NaN | -0.305 | 8.565 | 0 | NaN | 0 | NaN | 0 | NaN | 0 | NaN
1.738 | -228.529 | NaN | 522.18 | NaN | -2.285 | NaN | -0.279 | 8.639 | 0 | NaN | 0 | NaN | 0 | NaN | 0 | NaN
1.753 | -230.791 | NaN | 528.052 | NaN | -2.288 | NaN | -0.279 | 8.689 | 0 | NaN | 0 | NaN | 0 | NaN | 0 | NaN
1.767 | -224.006 | NaN | 529.226 | NaN | -2.363 | NaN | -0.279 | 8.771 | 0 | NaN | 0 | NaN | 0 | NaN | 0 | NaN
1.782 | -224.006 | NaN | 524.528 | NaN | -2.342 | NaN | -0.279 | 8.853 | 0 | NaN | 0 | NaN | 0 | NaN | 0 | NaN
1.797 | -237.576 | NaN | 519.831 | NaN | -2.188 | NaN | -0.305 | 8.935 | 0 | NaN | 0 | NaN | 0 | NaN | 0 | NaN
1.812 | -233.053 | NaN | 512.784 | NaN | -2.2 | NaN | -0.305 | 9.001 | 0 | NaN | 0 | NaN | 0 | NaN | 0 | NaN
1.828 | -199.126 | NaN | 516.307 | NaN | -2.593 | NaN | -0.279 | 9.083 | 0 | NaN | 0 | NaN | 0 | NaN | 0 | NaN
1.863 | -210.435 | NaN | 515.133 | NaN | -2.448 | NaN | -0.305 | 9.149 | 0 | NaN | 0 | NaN | 0 | NaN | 0 | NaN
1.877 | -239.838 | NaN | 526.877 | NaN | -2.197 | NaN | -0.305 | 9.314 | 0 | NaN | 0 | NaN | 0 | NaN | 0 | NaN
1.893 | -224.006 | NaN | 533.924 | NaN | -2.384 | NaN | -0.279 | 9.396 | 0 | NaN | 0 | NaN | 0 | NaN | 0 | NaN
1.908 | -219.482 | NaN | 530.401 | NaN | -2.417 | NaN | -0.332 | 9.478 | 0 | NaN | 0 | NaN | 0 | NaN | 0 | NaN
1.923 | -228.529 | NaN | 528.052 | NaN | -2.311 | NaN | -0.332 | 9.544 | 0 | NaN | 0 | NaN | 0 | NaN | 0 | NaN
1.938 | -217.22 | NaN | 519.831 | NaN | -2.393 | NaN | -0.332 | 9.626 | 0 | NaN | 0 | NaN | 0 | NaN | 0 | NaN
1.953 | -221.744 | NaN | 517.482 | NaN | -2.334 | NaN | -0.279 | 9.7 | 0 | NaN | 0 | NaN | 0 | NaN | 0 | NaN
1.968 | -233.053 | NaN | 513.958 | NaN | -2.205 | NaN | -0.279 | 9.783 | 0 | NaN | 0 | NaN | 0 | NaN | 0 | NaN
1.984 | -210.435 | NaN | 522.18 | NaN | -2.481 | NaN | -0.332 | 9.848 | 0 | NaN | 0 | NaN | 0 | NaN | 0 | NaN
1.999 | -208.173 | NaN | 532.75 | NaN | -2.559 | NaN | -0.305 | 9.931 | 0 | NaN | 0 | NaN | 0 | NaN | 0 | NaN
2.014 | -224.006 | NaN | 528.052 | NaN | -2.357 | NaN | -0.279 | 10.021 | 0 | NaN | 0 | NaN | 0 | NaN | 0 | NaN
2.031 | -224.006 | NaN | 529.226 | NaN | -2.363 | NaN | -0.305 | 10.095 | 0 | NaN | 0 | NaN | 0 | NaN | 0 | NaN
2.065 | -210.435 | NaN | 528.052 | NaN | -2.509 | NaN | -0.305 | 10.169 | 0 | NaN | 0 | NaN | 0 | NaN | 0 | NaN
2.08 | -235.315 | NaN | 516.307 | NaN | -2.194 | NaN | -0.279 | 10.317 | 0 | NaN | 0 | NaN | 0 | NaN | 0 | NaN
2.095 | -217.22 | NaN | 518.656 | NaN | -2.388 | NaN | -0.253 | 10.416 | 0 | NaN | 0 | NaN | 0 | NaN | 0 | NaN
2.111 | -212.697 | NaN | 512.784 | NaN | -2.411 | NaN | -0.332 | 10.49 | 0 | NaN | 0 | NaN | 0 | NaN | 0 | NaN
2.126 | -226.267 | NaN | 517.482 | NaN | -2.287 | NaN | -0.332 | 10.572 | 0 | NaN | 0 | NaN | 0 | NaN | 0 | NaN
2.142 | -199.126 | NaN | 526.877 | NaN | -2.646 | NaN | -0.332 | 10.63 | 0 | NaN | 0 | NaN | 0 | NaN | 0 | NaN
2.158 | -230.791 | NaN | 526.877 | NaN | -2.283 | NaN | -0.279 | 10.728 | 0 | NaN | 0 | NaN | 0 | NaN | 0 | NaN
2.174 | -219.482 | NaN | 524.528 | NaN | -2.39 | NaN | -0.279 | 10.802 | 0 | NaN | 0 | NaN | 0 | NaN | 0 | NaN
2.189 | -219.482 | NaN | 530.401 | NaN | -2.417 | NaN | -0.253 | 10.876 | 0 | NaN | 0 | NaN | 0 | NaN | 0 | NaN
2.205 | -224.006 | NaN | 529.226 | NaN | -2.363 | NaN | -0.279 | 10.959 | 0 | NaN | 0 | NaN | 0 | NaN | 0 | NaN
2.22 | -208.173 | NaN | 526.877 | NaN | -2.531 | NaN | -0.279 | 11.041 | 0 | NaN | 0 | NaN | 0 | NaN | 0 | NaN
2.236 | -212.697 | NaN | 522.18 | NaN | -2.455 | NaN | -0.305 | 11.107 | 0 | NaN | 0 | NaN | 0 | NaN | 0 | NaN
2.271 | -214.958 | NaN | 518.656 | NaN | -2.413 | NaN | -0.279 | 11.222 | 0 | NaN | 0 | NaN | 0 | NaN | 0 | NaN
2.286 | -212.697 | NaN | 521.005 | NaN | -2.45 | NaN | -0.332 | 11.353 | 0 | NaN | 0 | NaN | 0 | NaN | 0 | NaN
2.302 | -205.911 | NaN | 522.18 | NaN | -2.536 | NaN | -0.332 | 11.452 | 0 | NaN | 0 | NaN | 0 | NaN | 0 | NaN
2.318 | -224.006 | NaN | 522.18 | NaN | -2.331 | NaN | -0.305 | 11.526 | 0 | NaN | 0 | NaN | 0 | NaN | 0 | NaN
2.334 | -203.649 | NaN | 523.354 | NaN | -2.57 | NaN | -0.279 | 11.6 | 0 | NaN | 0 | NaN | 0 | NaN | 0 | NaN
2.35 | -205.911 | NaN | 528.052 | NaN | -2.564 | NaN | -0.305 | 11.674 | 0 | NaN | 0 | NaN | 0 | NaN | 0 | NaN
2.365 | -210.435 | NaN | 526.877 | NaN | -2.504 | NaN | -0.305 | 11.765 | 0 | NaN | 0 | NaN | 0 | NaN | 0 | NaN
2.381 | -196.864 | NaN | 531.575 | NaN | -2.7 | NaN | -0.305 | 11.855 | 0 | NaN | 0 | NaN | 0 | NaN | 0 | NaN
2.397 | -205.911 | NaN | 524.528 | NaN | -2.547 | NaN | -0.305 | 11.929 | 0 | NaN | 0 | NaN | 0 | NaN | 0 | NaN
2.413 | -210.435 | NaN | 519.831 | NaN | -2.47 | NaN | -0.305 | 12.011 | 0 | NaN | 0 | NaN | 0 | NaN | 0 | NaN
2.43 | -205.911 | NaN | 522.18 | NaN | -2.536 | NaN | -0.305 | 12.077 | 0 | NaN | 0 | NaN | 0 | NaN | 0 | NaN
2.465 | -212.697 | NaN | 517.482 | NaN | -2.433 | NaN | -0.305 | 12.168 | 0 | NaN | 0 | NaN | 0 | NaN | 0 | NaN
2.481 | -205.911 | NaN | 511.609 | NaN | -2.485 | NaN | -0.253 | 12.324 | 0 | NaN | 0 | NaN | 0 | NaN | 0 | NaN
2.497 | -203.649 | NaN | 515.133 | NaN | -2.53 | NaN | -0.305 | 12.406 | 0 | NaN | 0 | NaN | 0 | NaN | 0 | NaN
2.513 | -221.744 | NaN | 517.482 | NaN | -2.334 | NaN | -0.305 | 12.497 | 0 | NaN | 0 | NaN | 0 | NaN | 0 | NaN
2.529 | -210.435 | NaN | 522.18 | NaN | -2.481 | NaN | -0.279 | 12.571 | 0 | NaN | 0 | NaN | 0 | NaN | 0 | NaN
2.545 | -214.958 | NaN | 523.354 | NaN | -2.435 | NaN | -0.358 | 12.678 | 0 | NaN | 0 | NaN | 0 | NaN | 0 | NaN
2.561 | -210.435 | NaN | 530.401 | NaN | -2.521 | NaN | -0.279 | 12.743 | 0 | NaN | 0 | NaN | 0 | NaN | 0 | NaN
2.578 | -210.435 | NaN | 526.877 | NaN | -2.504 | NaN | -0.279 | 12.826 | 0 | NaN | 0 | NaN | 0 | NaN | 0 | NaN
2.594 | -208.173 | NaN | 525.703 | NaN | -2.525 | NaN | -0.279 | 12.908 | 0 | NaN | 0 | NaN | 0 | NaN | 0 | NaN
2.61 | -196.864 | NaN | 529.226 | NaN | -2.688 | NaN | -0.253 | 12.982 | 0 | NaN | 0 | NaN | 0 | NaN | 0 | NaN
2.626 | -210.435 | NaN | 530.401 | NaN | -2.521 | NaN | -0.305 | 13.081 | 0 | NaN | 0 | NaN | 0 | NaN | 0 | NaN
2.643 | -201.387 | NaN | 522.18 | NaN | -2.593 | NaN | -0.305 | 13.146 | 0 | NaN | 0 | NaN | 0 | NaN | 0 | NaN
2.678 | -201.387 | NaN | 528.052 | NaN | -2.622 | NaN | -0.279 | 13.245 | 0 | NaN | 0 | NaN | 0 | NaN | 0 | NaN
2.694 | -228.529 | NaN | 522.18 | NaN | -2.285 | NaN | -0.253 | 13.385 | 0 | NaN | 0 | NaN | 0 | NaN | 0 | NaN
2.711 | -199.126 | NaN | 521.005 | NaN | -2.616 | NaN | -0.279 | 13.475 | 0 | NaN | 0 | NaN | 0 | NaN | 0 | NaN
2.727 | -235.315 | NaN | 516.307 | NaN | -2.194 | NaN | -0.305 | 13.558 | 0 | NaN | 0 | NaN | 0 | NaN | 0 | NaN
2.744 | -190.078 | NaN | 515.133 | NaN | -2.71 | NaN | -0.279 | 13.656 | 0 | NaN | 0 | NaN | 0 | NaN | 0 | NaN
2.76 | -214.958 | NaN | 519.831 | NaN | -2.418 | NaN | -0.305 | 13.73 | 0 | NaN | 0 | NaN | 0 | NaN | 0 | NaN
2.777 | -203.649 | NaN | 517.482 | NaN | -2.541 | NaN | -0.279 | 13.804 | 0 | NaN | 0 | NaN | 0 | NaN | 0 | NaN
2.793 | -214.958 | NaN | 513.958 | NaN | -2.391 | NaN | -0.332 | 13.895 | 0 | NaN | 0 | NaN | 0 | NaN | 0 | NaN
2.81 | -212.697 | NaN | 518.656 | NaN | -2.438 | NaN | -0.279 | 13.985 | 0 | NaN | 0 | NaN | 0 | NaN | 0 | NaN
2.827 | -205.911 | NaN | 522.18 | NaN | -2.536 | NaN | -0.279 | 14.059 | 0 | NaN | 0 | NaN | 0 | NaN | 0 | NaN
2.844 | -203.649 | NaN | 526.877 | NaN | -2.587 | NaN | -0.305 | 14.142 | 0 | NaN | 0 | NaN | 0 | NaN | 0 | NaN
2.88 | -201.387 | NaN | 522.18 | NaN | -2.593 | NaN | -0.279 | 14.24 | 0 | NaN | 0 | NaN | 0 | NaN | 0 | NaN
2.896 | -224.006 | NaN | 530.401 | NaN | -2.368 | NaN | -0.279 | 14.397 | 0 | NaN | 0 | NaN | 0 | NaN | 0 | NaN
2.913 | -201.387 | NaN | 531.575 | NaN | -2.64 | NaN | -0.279 | 14.504 | 0 | NaN | 0 | NaN | 0 | NaN | 0 | NaN
2.93 | -212.697 | NaN | 531.575 | NaN | -2.499 | NaN | -0.279 | 14.578 | 0 | NaN | 0 | NaN | 0 | NaN | 0 | NaN
2.947 | -194.602 | NaN | 531.575 | NaN | -2.732 | NaN | -0.279 | 14.668 | 0 | NaN | 0 | NaN | 0 | NaN | 0 | NaN
2.964 | -217.22 | NaN | 526.877 | NaN | -2.426 | NaN | -0.305 | 14.767 | 0 | NaN | 0 | NaN | 0 | NaN | 0 | NaN
2.981 | -190.078 | NaN | 536.273 | NaN | -2.821 | NaN | -0.305 | 14.841 | 0 | NaN | 0 | NaN | 0 | NaN | 0 | NaN
2.998 | -210.435 | NaN | 529.226 | NaN | -2.515 | NaN | -0.332 | 14.915 | 0 | NaN | 0 | NaN | 0 | NaN | 0 | NaN
3.015 | -201.387 | NaN | 529.226 | NaN | -2.628 | NaN | -0.279 | 15.013 | 0 | NaN | 0 | NaN | 0 | NaN | 0 | NaN
3.033 | -203.649 | NaN | 533.924 | NaN | -2.622 | NaN | -0.305 | 15.104 | 0 | NaN | 0 | NaN | 0 | NaN | 0 | NaN
3.07 | -192.34 | NaN | 530.401 | NaN | -2.758 | NaN | -0.253 | 15.178 | 0 | NaN | 0 | NaN | 0 | NaN | 0 | NaN
3.086 | -219.482 | NaN | 531.575 | NaN | -2.422 | NaN | -0.279 | 15.351 | 0 | NaN | 0 | NaN | 0 | NaN | 0 | NaN
3.103 | -185.555 | NaN | 531.575 | NaN | -2.865 | NaN | -0.279 | 15.449 | 0 | NaN | 0 | NaN | 0 | NaN | 0 | NaN
3.127 | -203.649 | NaN | 516.307 | NaN | -2.535 | NaN | -0.305 | 15.548 | 0 | NaN | 0 | NaN | 0 | NaN | 0 | NaN
3.146 | -181.031 | NaN | 521.005 | NaN | -2.878 | NaN | -0.332 | 15.655 | 0 | NaN | 0 | NaN | 0 | NaN | 0 | NaN
3.163 | -224.006 | NaN | 523.354 | NaN | -2.336 | NaN | -0.332 | 15.729 | 0 | NaN | 0 | NaN | 0 | NaN | 0 | NaN
3.18 | -187.817 | NaN | 523.354 | NaN | -2.787 | NaN | -0.279 | 15.836 | 0 | NaN | 0 | NaN | 0 | NaN | 0 | NaN
3.198 | -212.697 | NaN | 523.354 | NaN | -2.461 | NaN | -0.305 | 15.91 | 0 | NaN | 0 | NaN | 0 | NaN | 0 | NaN
3.215 | -178.769 | NaN | 517.482 | NaN | -2.895 | NaN | -0.305 | 16 | 0 | NaN | 0 | NaN | 0 | NaN | 0 | NaN
3.239 | -208.173 | NaN | 528.052 | NaN | -2.537 | NaN | -0.253 | 16.091 | 0 | NaN | 0 | NaN | 0 | NaN | 0 | NaN
3.286 | -212.697 | NaN | 519.831 | NaN | -2.444 | NaN | -0.279 | 16.231 | 0 | NaN | 0 | NaN | 0 | NaN | 0 | NaN
3.303 | -187.817 | NaN | 518.656 | NaN | -2.762 | NaN | -0.279 | 16.42 | 0 | NaN | 0 | NaN | 0 | NaN | 0 | NaN
3.321 | -228.529 | NaN | 517.482 | NaN | -2.264 | NaN | -0.305 | 16.543 | 0 | NaN | 0 | NaN | 0 | NaN | 0 | NaN
3.338 | -181.031 | NaN | 518.656 | NaN | -2.865 | NaN | -0.305 | 16.617 | 0 | NaN | 0 | NaN | 0 | NaN | 0 | NaN
3.356 | -226.267 | NaN | 515.133 | NaN | -2.277 | NaN | -0.332 | 16.716 | 0 | NaN | 0 | NaN | 0 | NaN | 0 | NaN
3.374 | -174.246 | NaN | 515.133 | NaN | -2.956 | NaN | -0.305 | 16.79 | 0 | NaN | 0 | NaN | 0 | NaN | 0 | NaN
3.391 | -203.649 | NaN | 517.482 | NaN | -2.541 | NaN | -0.279 | 16.905 | 0 | NaN | 0 | NaN | 0 | NaN | 0 | NaN
3.409 | -194.602 | NaN | 519.831 | NaN | -2.671 | NaN | -0.279 | 16.979 | 0 | NaN | 0 | NaN | 0 | NaN | 0 | NaN
3.426 | -201.387 | NaN | 519.831 | NaN | -2.581 | NaN | -0.305 | 17.053 | 0 | NaN | 0 | NaN | 0 | NaN | 0 | NaN
3.444 | -217.22 | NaN | 513.958 | NaN | -2.366 | NaN | -0.253 | 17.144 | 0 | NaN | 0 | NaN | 0 | NaN | 0 | NaN
3.463 | -183.293 | NaN | 509.26 | NaN | -2.778 | NaN | -0.279 | 17.234 | 0 | NaN | 0 | NaN | 0 | NaN | 0 | NaN
3.48 | -228.529 | NaN | 511.609 | NaN | -2.239 | NaN | -0.305 | 17.325 | 0 | NaN | 0 | NaN | 0 | NaN | 0 | NaN
3.497 | -190.078 | NaN | 510.435 | NaN | -2.685 | NaN | -0.279 | 17.415 | 0 | NaN | 0 | NaN | 0 | NaN | 0 | NaN
3.515 | -212.697 | NaN | 513.958 | NaN | -2.416 | NaN | -0.253 | 17.489 | 0 | NaN | 0 | NaN | 0 | NaN | 0 | NaN
3.533 | -187.817 | NaN | 513.958 | NaN | -2.736 | NaN | -0.305 | 17.588 | 0 | NaN | 0 | NaN | 0 | NaN | 0 | NaN
3.551 | -194.602 | NaN | 515.133 | NaN | -2.647 | NaN | -0.253 | 17.678 | 0 | NaN | 0 | NaN | 0 | NaN | 0 | NaN
3.569 | -214.958 | NaN | 510.435 | NaN | -2.375 | NaN | -0.305 | 17.761 | 0 | NaN | 0 | NaN | 0 | NaN | 0 | NaN
3.586 | -181.031 | NaN | 509.26 | NaN | -2.813 | NaN | -0.279 | 17.859 | 0 | NaN | 0 | NaN | 0 | NaN | 0 | NaN
3.605 | -226.267 | NaN | 506.911 | NaN | -2.24 | NaN | -0.305 | 17.95 | 0 | NaN | 0 | NaN | 0 | NaN | 0 | NaN
3.622 | -174.246 | NaN | 506.911 | NaN | -2.909 | NaN | -0.279 | 18.04 | 0 | NaN | 0 | NaN | 0 | NaN | 0 | NaN
3.641 | -214.958 | NaN | 506.911 | NaN | -2.358 | NaN | -0.279 | 18.122 | 0 | NaN | 0 | NaN | 0 | NaN | 0 | NaN
3.679 | -185.555 | NaN | 522.18 | NaN | -2.814 | NaN | -0.305 | 18.221 | 0 | NaN | 0 | NaN | 0 | NaN | 0 | NaN
3.696 | -203.649 | NaN | 522.18 | NaN | -2.564 | NaN | -0.279 | 18.386 | 0 | NaN | 0 | NaN | 0 | NaN | 0 | NaN
3.715 | -210.435 | NaN | 528.052 | NaN | -2.509 | NaN | -0.305 | 18.509 | 0 | NaN | 0 | NaN | 0 | NaN | 0 | NaN
3.733 | -169.722 | NaN | 519.831 | NaN | -3.063 | NaN | -0.279 | 18.608 | 0 | NaN | 0 | NaN | 0 | NaN | 0 | NaN
3.758 | -183.293 | NaN | 531.575 | NaN | -2.9 | NaN | -0.332 | 18.69 | 0 | NaN | 0 | NaN | 0 | NaN | 0 | NaN
3.778 | -176.508 | NaN | 517.482 | NaN | -2.932 | NaN | -0.279 | 18.805 | 0 | NaN | 0 | NaN | 0 | NaN | 0 | NaN
3.795 | -233.053 | NaN | 519.831 | NaN | -2.231 | NaN | -0.305 | 18.904 | 0 | NaN | 0 | NaN | 0 | NaN | 0 | NaN
3.814 | -167.46 | NaN | 521.005 | NaN | -3.111 | NaN | -0.253 | 18.986 | 0 | NaN | 0 | NaN | 0 | NaN | 0 | NaN
3.832 | -203.649 | NaN | 512.784 | NaN | -2.518 | NaN | -0.332 | 19.093 | 0 | NaN | 0 | NaN | 0 | NaN | 0 | NaN
3.85 | -199.126 | NaN | 519.831 | NaN | -2.611 | NaN | -0.253 | 19.175 | 0 | NaN | 0 | NaN | 0 | NaN | 0 | NaN
3.868 | -171.984 | NaN | 512.784 | NaN | -2.982 | NaN | -0.305 | 19.266 | 0 | NaN | 0 | NaN | 0 | NaN | 0 | NaN
3.886 | -210.435 | NaN | 519.831 | NaN | -2.47 | NaN | -0.305 | 19.356 | 0 | NaN | 0 | NaN | 0 | NaN | 0 | NaN
3.905 | -190.078 | NaN | 510.435 | NaN | -2.685 | NaN | -0.279 | 19.438 | 0 | NaN | 0 | NaN | 0 | NaN | 0 | NaN
3.923 | -192.34 | NaN | 511.609 | NaN | -2.66 | NaN | -0.305 | 19.537 | 0 | NaN | 0 | NaN | 0 | NaN | 0 | NaN
3.941 | -214.958 | NaN | 512.784 | NaN | -2.386 | NaN | -0.279 | 19.644 | 0 | NaN | 0 | NaN | 0 | NaN | 0 | NaN
3.96 | -181.031 | NaN | 523.354 | NaN | -2.891 | NaN | -0.253 | 19.726 | 0 | NaN | 0 | NaN | 0 | NaN | 0 | NaN
3.978 | -194.602 | NaN | 525.703 | NaN | -2.701 | NaN | -0.279 | 19.825 | 0 | NaN | 0 | NaN | 0 | NaN | 0 | NaN
3.996 | -208.173 | NaN | 522.18 | NaN | -2.508 | NaN | -0.305 | 19.907 | 0 | NaN | 0 | NaN | 0 | NaN | 0 | NaN
4.015 | -169.722 | NaN | 528.052 | NaN | -3.111 | NaN | -0.305 | 19.989 | 0 | NaN | 0 | NaN | 0 | NaN | 0 | NaN
4.035 | -199.126 | NaN | 538.622 | NaN | -2.705 | NaN | -0.305 | 20.105 | 0 | NaN | 0 | NaN | 0 | NaN | 0 | NaN
4.057 | -208.173 | NaN | 532.75 | NaN | -2.559 | NaN | -0.305 | 20.203 | 0 | NaN | 0 | NaN | 0 | NaN | 0 | NaN
4.077 | -199.126 | NaN | 521.005 | NaN | -2.616 | NaN | -0.332 | 20.318 | 0 | NaN | 0 | NaN | 0 | NaN | 0 | NaN
4.095 | -169.722 | NaN | 521.005 | NaN | -3.07 | NaN | -0.305 | 20.401 | 0 | NaN | 0 | NaN | 0 | NaN | 0 | NaN
4.114 | -210.435 | NaN | 515.133 | NaN | -2.448 | NaN | -0.279 | 20.483 | 0 | NaN | 0 | NaN | 0 | NaN | 0 | NaN
4.133 | -187.817 | NaN | 517.482 | NaN | -2.755 | NaN | -0.332 | 20.582 | 0 | NaN | 0 | NaN | 0 | NaN | 0 | NaN
4.153 | -169.722 | NaN | 517.482 | NaN | -3.049 | NaN | -0.332 | 20.689 | 0 | NaN | 0 | NaN | 0 | NaN | 0 | NaN
4.172 | -199.126 | NaN | 516.307 | NaN | -2.593 | NaN | -0.305 | 20.796 | 0 | NaN | 0 | NaN | 0 | NaN | 0 | NaN
4.191 | -201.387 | NaN | 522.18 | NaN | -2.593 | NaN | -0.305 | 20.878 | 0 | NaN | 0 | NaN | 0 | NaN | 0 | NaN
4.209 | -176.508 | NaN | 532.75 | NaN | -3.018 | NaN | -0.279 | 20.968 | 0 | NaN | 0 | NaN | 0 | NaN | 0 | NaN
4.228 | -203.649 | NaN | 532.75 | NaN | -2.616 | NaN | -0.279 | 21.059 | 0 | NaN | 0 | NaN | 0 | NaN | 0 | NaN
4.247 | -192.34 | NaN | 535.099 | NaN | -2.782 | NaN | -0.253 | 21.157 | 0 | NaN | 0 | NaN | 0 | NaN | 0 | NaN
4.266 | -178.769 | NaN | 536.273 | NaN | -3 | NaN | -0.332 | 21.248 | 0 | NaN | 0 | NaN | 0 | NaN | 0 | NaN
4.285 | -194.602 | NaN | 538.622 | NaN | -2.768 | NaN | -0.305 | 21.347 | 0 | NaN | 0 | NaN | 0 | NaN | 0 | NaN
4.304 | -194.602 | NaN | 531.575 | NaN | -2.732 | NaN | -0.279 | 21.437 | 0 | NaN | 0 | NaN | 0 | NaN | 0 | NaN
4.323 | -171.984 | NaN | 530.401 | NaN | -3.084 | NaN | -0.279 | 21.536 | 0 | NaN | 0 | NaN | 0 | NaN | 0 | NaN
4.342 | -203.649 | NaN | 521.005 | NaN | -2.558 | NaN | -0.253 | 21.643 | 0 | NaN | 0 | NaN | 0 | NaN | 0 | NaN
4.361 | -192.34 | NaN | 517.482 | NaN | -2.69 | NaN | -0.332 | 21.717 | 0 | NaN | 0 | NaN | 0 | NaN | 0 | NaN
4.38 | -171.984 | NaN | 512.784 | NaN | -2.982 | NaN | -0.332 | 21.815 | 0 | NaN | 0 | NaN | 0 | NaN | 0 | NaN
4.398 | -187.817 | NaN | 517.482 | NaN | -2.755 | NaN | -0.332 | 21.914 | 0 | NaN | 0 | NaN | 0 | NaN | 0 | NaN
4.417 | -205.911 | NaN | 521.005 | NaN | -2.53 | NaN | -0.279 | 22.005 | 0 | NaN | 0 | NaN | 0 | NaN | 0 | NaN
4.437 | -169.722 | NaN | 528.052 | NaN | -3.111 | NaN | -0.279 | 22.095 | 0 | NaN | 0 | NaN | 0 | NaN | 0 | NaN
4.477 | -205.911 | NaN | 537.448 | NaN | -2.61 | NaN | -0.305 | 22.202 | 0 | NaN | 0 | NaN | 0 | NaN | 0 | NaN
4.496 | -196.864 | NaN | 533.924 | NaN | -2.712 | NaN | -0.279 | 22.383 | 0 | NaN | 0 | NaN | 0 | NaN | 0 | NaN
4.515 | -169.722 | NaN | 536.273 | NaN | -3.16 | NaN | -0.332 | 22.506 | 0 | NaN | 0 | NaN | 0 | NaN | 0 | NaN
4.535 | -208.173 | NaN | 525.703 | NaN | -2.525 | NaN | -0.305 | 22.589 | 0 | NaN | 0 | NaN | 0 | NaN | 0 | NaN
4.554 | -181.031 | NaN | 515.133 | NaN | -2.846 | NaN | -0.279 | 22.679 | 0 | NaN | 0 | NaN | 0 | NaN | 0 | NaN
4.573 | -176.508 | NaN | 519.831 | NaN | -2.945 | NaN | -0.305 | 22.802 | 0 | NaN | 0 | NaN | 0 | NaN | 0 | NaN
4.592 | -199.126 | NaN | 511.609 | NaN | -2.569 | NaN | -0.305 | 22.885 | 0 | NaN | 0 | NaN | 0 | NaN | 0 | NaN
4.612 | -194.602 | NaN | 521.005 | NaN | -2.677 | NaN | -0.305 | 22.983 | 0 | NaN | 0 | NaN | 0 | NaN | 0 | NaN
4.631 | -183.293 | NaN | 529.226 | NaN | -2.887 | NaN | -0.279 | 23.082 | 0 | NaN | 0 | NaN | 0 | NaN | 0 | NaN
4.651 | -169.722 | NaN | 535.099 | NaN | -3.153 | NaN | -0.305 | 23.164 | 0 | NaN | 0 | NaN | 0 | NaN | 0 | NaN
4.67 | -194.602 | NaN | 538.622 | NaN | -2.768 | NaN | -0.226 | 23.271 | 0 | NaN | 0 | NaN | 0 | NaN | 0 | NaN
4.689 | -174.246 | NaN | 535.099 | NaN | -3.071 | NaN | -0.279 | 23.353 | 0 | NaN | 0 | NaN | 0 | NaN | 0 | NaN
4.709 | -185.555 | NaN | 531.575 | NaN | -2.865 | NaN | -0.253 | 23.452 | 0 | NaN | 0 | NaN | 0 | NaN | 0 | NaN
4.729 | -192.34 | NaN | 525.703 | NaN | -2.733 | NaN | -0.305 | 23.567 | 0 | NaN | 0 | NaN | 0 | NaN | 0 | NaN
4.748 | -185.555 | NaN | 519.831 | NaN | -2.801 | NaN | -0.279 | 23.674 | 0 | NaN | 0 | NaN | 0 | NaN | 0 | NaN
4.768 | -181.031 | NaN | 521.005 | NaN | -2.878 | NaN | -0.279 | 23.756 | 0 | NaN | 0 | NaN | 0 | NaN | 0 | NaN
4.787 | -187.817 | NaN | 521.005 | NaN | -2.774 | NaN | -0.332 | 23.872 | 0 | NaN | 0 | NaN | 0 | NaN | 0 | NaN
4.807 | -176.508 | NaN | 525.703 | NaN | -2.978 | NaN | -0.332 | 23.954 | 0 | NaN | 0 | NaN | 0 | NaN | 0 | NaN
4.827 | -185.555 | NaN | 535.099 | NaN | -2.884 | NaN | -0.279 | 24.044 | 0 | NaN | 0 | NaN | 0 | NaN | 0 | NaN
4.847 | -171.984 | NaN | 536.273 | NaN | -3.118 | NaN | -0.305 | 24.159 | 0 | NaN | 0 | NaN | 0 | NaN | 0 | NaN
4.889 | -185.555 | NaN | 525.703 | NaN | -2.833 | NaN | -0.305 | 24.258 | 0 | NaN | 0 | NaN | 0 | NaN | 0 | NaN
4.908 | -176.508 | NaN | 518.656 | NaN | -2.938 | NaN | -0.279 | 24.456 | 0 | NaN | 0 | NaN | 0 | NaN | 0 | NaN
4.928 | -187.817 | NaN | 519.831 | NaN | -2.768 | NaN | -0.332 | 24.554 | 0 | NaN | 0 | NaN | 0 | NaN | 0 | NaN
4.948 | -178.769 | NaN | 528.052 | NaN | -2.954 | NaN | -0.332 | 24.653 | 0 | NaN | 0 | NaN | 0 | NaN | 0 | NaN
4.968 | -192.34 | NaN | 530.401 | NaN | -2.758 | NaN | -0.253 | 24.743 | 0 | NaN | 0 | NaN | 0 | NaN | 0 | NaN
4.988 | -187.817 | NaN | 537.448 | NaN | -2.862 | NaN | -0.279 | 24.842 | 0 | NaN | 0 | NaN | 0 | NaN | 0 | NaN
5.008 | -183.293 | NaN | 526.877 | NaN | -2.875 | NaN | -0.305 | 24.949 | 0 | NaN | 0 | NaN | 0 | NaN | 0 | NaN
5.029 | -185.555 | NaN | 523.354 | NaN | -2.82 | NaN | -0.279 | 25.048 | 0 | NaN | 0 | NaN | 0 | NaN | 0 | NaN
5.05 | -185.555 | NaN | 528.052 | NaN | -2.846 | NaN | -0.279 | 25.163 | 0 | NaN | 0 | NaN | 0 | NaN | 0 | NaN
5.07 | -176.508 | NaN | 531.575 | NaN | -3.012 | NaN | -0.332 | 25.253 | 0 | NaN | 0 | NaN | 0 | NaN | 0 | NaN
5.09 | -176.508 | NaN | 537.448 | NaN | -3.045 | NaN | -0.305 | 25.352 | 0 | NaN | 0 | NaN | 0 | NaN | 0 | NaN
5.11 | -167.46 | NaN | 528.052 | NaN | -3.153 | NaN | -0.305 | 25.467 | 0 | NaN | 0 | NaN | 0 | NaN | 0 | NaN
5.13 | -183.293 | NaN | 530.401 | NaN | -2.894 | NaN | -0.279 | 25.558 | 0 | NaN | 0 | NaN | 0 | NaN | 0 | NaN
5.15 | -187.817 | NaN | 524.528 | NaN | -2.793 | NaN | -0.332 | 25.656 | 0 | NaN | 0 | NaN | 0 | NaN | 0 | NaN
5.17 | -165.198 | NaN | 521.005 | NaN | -3.154 | NaN | -0.305 | 25.771 | 0 | NaN | 0 | NaN | 0 | NaN | 0 | NaN
5.19 | -183.293 | NaN | 518.656 | NaN | -2.83 | NaN | -0.279 | 25.862 | 0 | NaN | 0 | NaN | 0 | NaN | 0 | NaN
5.21 | -176.508 | NaN | 524.528 | NaN | -2.972 | NaN | -0.305 | 25.952 | 0 | NaN | 0 | NaN | 0 | NaN | 0 | NaN
5.23 | -178.769 | NaN | 530.401 | NaN | -2.967 | NaN | -0.305 | 26.076 | 0 | NaN | 0 | NaN | 0 | NaN | 0 | NaN
5.251 | -183.293 | NaN | 529.226 | NaN | -2.887 | NaN | -0.279 | 26.158 | 0 | NaN | 0 | NaN | 0 | NaN | 0 | NaN
5.294 | -176.508 | NaN | 528.052 | NaN | -2.992 | NaN | -0.305 | 26.29 | 0 | NaN | 0 | NaN | 0 | NaN | 0 | NaN
5.313 | -171.984 | NaN | 528.052 | NaN | -3.07 | NaN | -0.279 | 26.479 | 0 | NaN | 0 | NaN | 0 | NaN | 0 | NaN
5.334 | -174.246 | NaN | 526.877 | NaN | -3.024 | NaN | -0.253 | 26.569 | 0 | NaN | 0 | NaN | 0 | NaN | 0 | NaN
5.354 | -181.031 | NaN | 530.401 | NaN | -2.93 | NaN | -0.332 | 26.693 | 0 | NaN | 0 | NaN | 0 | NaN | 0 | NaN
5.375 | -178.769 | NaN | 535.099 | NaN | -2.993 | NaN | -0.279 | 26.791 | 0 | NaN | 0 | NaN | 0 | NaN | 0 | NaN
5.396 | -187.817 | NaN | 525.703 | NaN | -2.799 | NaN | -0.332 | 26.89 | 0 | NaN | 0 | NaN | 0 | NaN | 0 | NaN
5.416 | -165.198 | NaN | 521.005 | NaN | -3.154 | NaN | -0.279 | 26.981 | 0 | NaN | 0 | NaN | 0 | NaN | 0 | NaN
5.436 | -169.722 | NaN | 521.005 | NaN | -3.07 | NaN | -0.279 | 27.087 | 0 | NaN | 0 | NaN | 0 | NaN | 0 | NaN
5.457 | -169.722 | NaN | 525.703 | NaN | -3.097 | NaN | -0.279 | 27.186 | 0 | NaN | 0 | NaN | 0 | NaN | 0 | NaN
5.477 | -178.769 | NaN | 531.575 | NaN | -2.974 | NaN | -0.279 | 27.301 | 0 | NaN | 0 | NaN | 0 | NaN | 0 | NaN
5.498 | -187.817 | NaN | 528.052 | NaN | -2.812 | NaN | -0.279 | 27.392 | 0 | NaN | 0 | NaN | 0 | NaN | 0 | NaN
5.518 | -167.46 | NaN | 529.226 | NaN | -3.16 | NaN | -0.279 | 27.482 | 0 | NaN | 0 | NaN | 0 | NaN | 0 | NaN
5.539 | -156.151 | NaN | 535.099 | NaN | -3.427 | NaN | -0.279 | 27.606 | 0 | NaN | 0 | NaN | 0 | NaN | 0 | NaN
5.567 | -199.126 | NaN | 526.877 | NaN | -2.646 | NaN | -0.279 | 27.729 | 0 | NaN | 0 | NaN | 0 | NaN | 0 | NaN
5.608 | -171.984 | NaN | 526.877 | NaN | -3.064 | NaN | -0.279 | 27.844 | 0 | NaN | 0 | NaN | 0 | NaN | 0 | NaN
5.628 | -142.58 | NaN | 529.226 | NaN | -3.712 | NaN | -0.279 | 28.05 | 0 | NaN | 0 | NaN | 0 | NaN | 0 | NaN
5.649 | -158.413 | NaN | 537.448 | NaN | -3.393 | NaN | -0.279 | 28.148 | 0 | NaN | 0 | NaN | 0 | NaN | 0 | NaN
5.671 | -151.628 | NaN | 533.924 | NaN | -3.521 | NaN | -0.279 | 28.272 | 0 | NaN | 0 | NaN | 0 | NaN | 0 | NaN
5.691 | -176.508 | NaN | 525.703 | NaN | -2.978 | NaN | -0.279 | 28.371 | 0 | NaN | 0 | NaN | 0 | NaN | 0 | NaN
5.711 | -205.911 | NaN | 525.703 | NaN | -2.553 | NaN | -0.305 | 28.461 | 0 | NaN | 0 | NaN | 0 | NaN | 0 | NaN
5.732 | -174.246 | NaN | 526.877 | NaN | -3.024 | NaN | -0.279 | 28.584 | 0 | NaN | 0 | NaN | 0 | NaN | 0 | NaN
5.752 | -151.628 | NaN | 529.226 | NaN | -3.49 | NaN | -0.279 | 28.675 | 0 | NaN | 0 | NaN | 0 | NaN | 0 | NaN
5.773 | -142.58 | NaN | 528.052 | NaN | -3.704 | NaN | -0.305 | 28.765 | 0 | NaN | 0 | NaN | 0 | NaN | 0 | NaN
5.794 | -171.984 | NaN | 522.18 | NaN | -3.036 | NaN | -0.279 | 28.88 | 0 | NaN | 0 | NaN | 0 | NaN | 0 | NaN
5.814 | -181.031 | NaN | 529.226 | NaN | -2.923 | NaN | -0.279 | 28.979 | 0 | NaN | 0 | NaN | 0 | NaN | 0 | NaN
5.835 | -201.387 | NaN | 531.575 | NaN | -2.64 | NaN | -0.279 | 29.078 | 0 | NaN | 0 | NaN | 0 | NaN | 0 | NaN
5.855 | -165.198 | NaN | 528.052 | NaN | -3.196 | NaN | -0.279 | 29.185 | 0 | NaN | 0 | NaN | 0 | NaN | 0 | NaN
5.876 | -156.151 | NaN | 525.703 | NaN | -3.367 | NaN | -0.279 | 29.3 | 0 | NaN | 0 | NaN | 0 | NaN | 0 | NaN
5.897 | -149.366 | NaN | 524.528 | NaN | -3.512 | NaN | -0.253 | 29.39 | 0 | NaN | 0 | NaN | 0 | NaN | 0 | NaN
5.918 | -171.984 | NaN | 529.226 | NaN | -3.077 | NaN | -0.279 | 29.489 | 0 | NaN | 0 | NaN | 0 | NaN | 0 | NaN
5.939 | -178.769 | NaN | 531.575 | NaN | -2.974 | NaN | -0.279 | 29.612 | 0 | NaN | 0 | NaN | 0 | NaN | 0 | NaN
5.96 | -196.864 | NaN | 528.052 | NaN | -2.682 | NaN | -0.279 | 29.703 | 0 | NaN | 0 | NaN | 0 | NaN | 0 | NaN
5.981 | -183.293 | NaN | 529.226 | NaN | -2.887 | NaN | -0.305 | 29.81 | 0 | NaN | 0 | NaN | 0 | NaN | 0 | NaN
6.002 | -167.46 | NaN | 532.75 | NaN | -3.181 | NaN | -0.305 | 29.925 | 0 | NaN | 0 | NaN | 0 | NaN | 0 | NaN
6.025 | -153.889 | NaN | 530.401 | NaN | -3.447 | NaN | -0.358 | 30.04 | 0 | NaN | 0 | NaN | 0 | NaN | 0 | NaN
6.053 | -187.817 | NaN | 532.75 | NaN | -2.837 | NaN | -0.305 | 30.147 | 0 | NaN | 0 | NaN | 0 | NaN | 0 | NaN
6.073 | -205.911 | NaN | 535.099 | NaN | -2.599 | NaN | -0.305 | 30.279 | 0 | NaN | 0 | NaN | 0 | NaN | 0 | NaN
6.094 | -194.602 | NaN | 523.354 | NaN | -2.689 | NaN | -0.279 | 30.361 | 0 | NaN | 0 | NaN | 0 | NaN | 0 | NaN
6.115 | -147.104 | NaN | 529.226 | NaN | -3.598 | NaN | -0.305 | 30.476 | 0 | NaN | 0 | NaN | 0 | NaN | 0 | NaN
6.136 | -106.391 | NaN | 529.226 | NaN | -4.974 | NaN | -0.279 | 30.583 | 0 | NaN | 0 | NaN | 0 | NaN | 0 | NaN
6.165 | -201.387 | NaN | 528.052 | NaN | -2.622 | NaN | -0.305 | 30.706 | 0 | NaN | 0 | NaN | 0 | NaN | 0 | NaN
6.189 | -181.031 | NaN | 521.005 | NaN | -2.878 | NaN | -0.279 | 30.846 | 0 | NaN | 0 | NaN | 0 | NaN | 0 | NaN
6.209 | -194.602 | NaN | 531.575 | NaN | -2.732 | NaN | -0.253 | 30.961 | 0 | NaN | 0 | NaN | 0 | NaN | 0 | NaN
6.23 | -194.602 | NaN | 533.924 | NaN | -2.744 | NaN | -0.279 | 31.052 | 0 | NaN | 0 | NaN | 0 | NaN | 0 | NaN
6.252 | -171.984 | NaN | 529.226 | NaN | -3.077 | NaN | -0.279 | 31.175 | 0 | NaN | 0 | NaN | 0 | NaN | 0 | NaN
6.273 | -140.319 | NaN | 526.877 | NaN | -3.755 | NaN | -0.279 | 31.266 | 0 | NaN | 0 | NaN | 0 | NaN | 0 | NaN
6.294 | -126.748 | NaN | 532.75 | NaN | -4.203 | NaN | -0.279 | 31.364 | 0 | NaN | 0 | NaN | 0 | NaN | 0 | NaN
6.316 | -133.533 | NaN | 537.448 | NaN | -4.025 | NaN | -0.279 | 31.471 | 0 | NaN | 0 | NaN | 0 | NaN | 0 | NaN
6.337 | -151.628 | NaN | 528.052 | NaN | -3.483 | NaN | -0.332 | 31.586 | 0 | NaN | 0 | NaN | 0 | NaN | 0 | NaN
6.358 | -167.46 | NaN | 523.354 | NaN | -3.125 | NaN | -0.279 | 31.71 | 0 | NaN | 0 | NaN | 0 | NaN | 0 | NaN
6.38 | -181.031 | NaN | 531.575 | NaN | -2.936 | NaN | -0.305 | 31.792 | 0 | NaN | 0 | NaN | 0 | NaN | 0 | NaN
6.401 | -183.293 | NaN | 532.75 | NaN | -2.907 | NaN | -0.279 | 31.899 | 0 | NaN | 0 | NaN | 0 | NaN | 0 | NaN
6.422 | -178.769 | NaN | 523.354 | NaN | -2.928 | NaN | -0.279 | 31.998 | 0 | NaN | 0 | NaN | 0 | NaN | 0 | NaN
6.444 | -160.675 | NaN | 532.75 | NaN | -3.316 | NaN | -0.305 | 32.121 | 0 | NaN | 0 | NaN | 0 | NaN | 0 | NaN
6.465 | -156.151 | NaN | 529.226 | NaN | -3.389 | NaN | -0.279 | 32.228 | 0 | NaN | 0 | NaN | 0 | NaN | 0 | NaN
6.489 | -156.151 | NaN | 525.703 | NaN | -3.367 | NaN | -0.279 | 32.335 | 0 | NaN | 0 | NaN | 0 | NaN | 0 | NaN
6.51 | -135.795 | NaN | 521.005 | NaN | -3.837 | NaN | -0.253 | 32.458 | 0 | NaN | 0 | NaN | 0 | NaN | 0 | NaN
6.531 | -115.439 | NaN | 533.924 | NaN | -4.625 | NaN | -0.279 | 32.557 | 0 | NaN | 0 | NaN | 0 | NaN | 0 | NaN
6.553 | -124.486 | NaN | 533.924 | NaN | -4.289 | NaN | -0.305 | 32.664 | 0 | NaN | 0 | NaN | 0 | NaN | 0 | NaN
6.576 | -138.057 | NaN | 522.18 | NaN | -3.782 | NaN | -0.279 | 32.787 | 0 | NaN | 0 | NaN | 0 | NaN | 0 | NaN
6.597 | -144.842 | NaN | 526.877 | NaN | -3.638 | NaN | -0.305 | 32.878 | 0 | NaN | 0 | NaN | 0 | NaN | 0 | NaN
6.619 | -144.842 | NaN | 533.924 | NaN | -3.686 | NaN | -0.305 | 32.993 | 0 | NaN | 0 | NaN | 0 | NaN | 0 | NaN
6.64 | -156.151 | NaN | 530.401 | NaN | -3.397 | NaN | -0.305 | 33.124 | 0 | NaN | 0 | NaN | 0 | NaN | 0 | NaN
6.662 | -178.769 | NaN | 526.877 | NaN | -2.947 | NaN | -0.305 | 33.198 | 0 | NaN | 0 | NaN | 0 | NaN | 0 | NaN
6.684 | -185.555 | NaN | 524.528 | NaN | -2.827 | NaN | -0.279 | 33.322 | 0 | NaN | 0 | NaN | 0 | NaN | 0 | NaN
6.705 | -181.031 | NaN | 531.575 | NaN | -2.936 | NaN | -0.305 | 33.421 | 0 | NaN | 0 | NaN | 0 | NaN | 0 | NaN
6.727 | -165.198 | NaN | 528.052 | NaN | -3.196 | NaN | -0.279 | 33.544 | 0 | NaN | 0 | NaN | 0 | NaN | 0 | NaN
6.748 | -135.795 | NaN | 528.052 | NaN | -3.889 | NaN | -0.279 | 33.643 | 0 | NaN | 0 | NaN | 0 | NaN | 0 | NaN
6.77 | -149.366 | NaN | 522.18 | NaN | -3.496 | NaN | -0.305 | 33.741 | 0 | NaN | 0 | NaN | 0 | NaN | 0 | NaN
6.792 | -140.319 | NaN | 531.575 | NaN | -3.788 | NaN | -0.253 | 33.865 | 0 | NaN | 0 | NaN | 0 | NaN | 0 | NaN
6.814 | -126.748 | NaN | 529.226 | NaN | -4.175 | NaN | -0.279 | 33.972 | 0 | NaN | 0 | NaN | 0 | NaN | 0 | NaN
6.836 | -131.271 | NaN | 522.18 | NaN | -3.978 | NaN | -0.279 | 34.078 | 0 | NaN | 0 | NaN | 0 | NaN | 0 | NaN
6.858 | -126.748 | NaN | 530.401 | NaN | -4.185 | NaN | -0.305 | 34.194 | 0 | NaN | 0 | NaN | 0 | NaN | 0 | NaN
6.881 | -138.057 | NaN | 524.528 | NaN | -3.799 | NaN | -0.279 | 34.301 | 0 | NaN | 0 | NaN | 0 | NaN | 0 | NaN
6.903 | -133.533 | NaN | 535.099 | NaN | -4.007 | NaN | -0.332 | 34.424 | 0 | NaN | 0 | NaN | 0 | NaN | 0 | NaN
6.925 | -149.366 | NaN | 525.703 | NaN | -3.52 | NaN | -0.279 | 34.506 | 0 | NaN | 0 | NaN | 0 | NaN | 0 | NaN
6.947 | -133.533 | NaN | 528.052 | NaN | -3.954 | NaN | -0.253 | 34.638 | 0 | NaN | 0 | NaN | 0 | NaN | 0 | NaN
6.969 | -153.889 | NaN | 533.924 | NaN | -3.47 | NaN | -0.305 | 34.745 | 0 | NaN | 0 | NaN | 0 | NaN | 0 | NaN
6.991 | -151.628 | NaN | 531.575 | NaN | -3.506 | NaN | -0.279 | 34.86 | 0 | NaN | 0 | NaN | 0 | NaN | 0 | NaN
7.014 | -151.628 | NaN | 522.18 | NaN | -3.444 | NaN | -0.279 | 34.967 | 0 | NaN | 0 | NaN | 0 | NaN | 0 | NaN
7.037 | -169.722 | NaN | 526.877 | NaN | -3.104 | NaN | -0.305 | 35.09 | 0 | NaN | 0 | NaN | 0 | NaN | 0 | NaN
7.065 | -160.675 | NaN | 535.099 | NaN | -3.33 | NaN | -0.279 | 35.197 | 0 | NaN | 0 | NaN | 0 | NaN | 0 | NaN
7.086 | -174.246 | NaN | 526.877 | NaN | -3.024 | NaN | -0.279 | 35.345 | 0 | NaN | 0 | NaN | 0 | NaN | 0 | NaN
7.108 | -190.078 | NaN | 525.703 | NaN | -2.766 | NaN | -0.253 | 35.436 | 0 | NaN | 0 | NaN | 0 | NaN | 0 | NaN
7.13 | -190.078 | NaN | 537.448 | NaN | -2.828 | NaN | -0.305 | 35.559 | 0 | NaN | 0 | NaN | 0 | NaN | 0 | NaN
7.152 | -192.34 | NaN | 529.226 | NaN | -2.752 | NaN | -0.305 | 35.658 | 0 | NaN | 0 | NaN | 0 | NaN | 0 | NaN
7.174 | -158.413 | NaN | 524.528 | NaN | -3.311 | NaN | -0.279 | 35.756 | 0 | NaN | 0 | NaN | 0 | NaN | 0 | NaN
7.196 | -158.413 | NaN | 526.877 | NaN | -3.326 | NaN | -0.253 | 35.88 | 0 | NaN | 0 | NaN | 0 | NaN | 0 | NaN
7.219 | -156.151 | NaN | 535.099 | NaN | -3.427 | NaN | -0.305 | 35.987 | 0 | NaN | 0 | NaN | 0 | NaN | 0 | NaN
7.241 | -133.533 | NaN | 528.052 | NaN | -3.954 | NaN | -0.279 | 36.102 | 0 | NaN | 0 | NaN | 0 | NaN | 0 | NaN
7.263 | -140.319 | NaN | 522.18 | NaN | -3.721 | NaN | -0.305 | 36.225 | 0 | NaN | 0 | NaN | 0 | NaN | 0 | NaN
7.285 | -126.748 | NaN | 533.924 | NaN | -4.212 | NaN | -0.279 | 36.324 | 0 | NaN | 0 | NaN | 0 | NaN | 0 | NaN
7.307 | -113.177 | NaN | 536.273 | NaN | -4.738 | NaN | -0.279 | 36.439 | 0 | NaN | 0 | NaN | 0 | NaN | 0 | NaN
7.33 | -108.653 | NaN | 528.052 | NaN | -4.86 | NaN | -0.305 | 36.538 | 0 | NaN | 0 | NaN | 0 | NaN | 0 | NaN
7.352 | -108.653 | NaN | 522.18 | NaN | -4.806 | NaN | -0.279 | 36.661 | 0 | NaN | 0 | NaN | 0 | NaN | 0 | NaN
7.375 | -119.962 | NaN | 536.273 | NaN | -4.47 | NaN | -0.305 | 36.76 | 0 | NaN | 0 | NaN | 0 | NaN | 0 | NaN
7.397 | -99.606 | NaN | 537.448 | NaN | -5.396 | NaN | -0.253 | 36.883 | 0 | NaN | 0 | NaN | 0 | NaN | 0 | NaN
7.428 | -124.486 | NaN | 531.575 | NaN | -4.27 | NaN | -0.305 | 36.998 | 0 | NaN | 0 | NaN | 0 | NaN | 0 | NaN
7.452 | -117.7 | NaN | 529.226 | NaN | -4.496 | NaN | -0.332 | 37.138 | 0 | NaN | 0 | NaN | 0 | NaN | 0 | NaN
7.474 | -115.439 | NaN | 526.877 | NaN | -4.564 | NaN | -0.279 | 37.261 | 0 | NaN | 0 | NaN | 0 | NaN | 0 | NaN
7.496 | -119.962 | NaN | 526.877 | NaN | -4.392 | NaN | -0.305 | 37.377 | 0 | NaN | 0 | NaN | 0 | NaN | 0 | NaN
7.519 | -122.224 | NaN | 532.75 | NaN | -4.359 | NaN | -0.279 | 37.5 | 0 | NaN | 0 | NaN | 0 | NaN | 0 | NaN
7.541 | -133.533 | NaN | 530.401 | NaN | -3.972 | NaN | -0.358 | 37.615 | 0 | NaN | 0 | NaN | 0 | NaN | 0 | NaN
7.564 | -140.319 | NaN | 518.656 | NaN | -3.696 | NaN | -0.305 | 37.714 | 0 | NaN | 0 | NaN | 0 | NaN | 0 | NaN
7.588 | -169.722 | NaN | 539.797 | NaN | -3.18 | NaN | -0.305 | 37.829 | 0 | NaN | 0 | NaN | 0 | NaN | 0 | NaN
7.611 | -171.984 | NaN | 533.924 | NaN | -3.105 | NaN | -0.253 | 37.952 | 0 | NaN | 0 | NaN | 0 | NaN | 0 | NaN
7.634 | -176.508 | NaN | 528.052 | NaN | -2.992 | NaN | -0.305 | 38.068 | 0 | NaN | 0 | NaN | 0 | NaN | 0 | NaN
7.656 | -174.246 | NaN | 531.575 | NaN | -3.051 | NaN | -0.279 | 38.183 | 0 | NaN | 0 | NaN | 0 | NaN | 0 | NaN
7.679 | -174.246 | NaN | 532.75 | NaN | -3.057 | NaN | -0.305 | 38.281 | 0 | NaN | 0 | NaN | 0 | NaN | 0 | NaN
7.701 | -194.602 | NaN | 528.052 | NaN | -2.713 | NaN | -0.305 | 38.396 | 0 | NaN | 0 | NaN | 0 | NaN | 0 | NaN
7.725 | -217.22 | NaN | 532.75 | NaN | -2.453 | NaN | -0.305 | 38.503 | 0 | NaN | 0 | NaN | 0 | NaN | 0 | NaN
7.748 | -235.315 | NaN | 533.924 | NaN | -2.269 | NaN | -0.226 | 38.627 | 0 | NaN | 0 | NaN | 0 | NaN | 0 | NaN
7.77 | -237.576 | NaN | 529.226 | NaN | -2.228 | NaN | -0.305 | 38.758 | 0 | NaN | 0 | NaN | 0 | NaN | 0 | NaN
7.793 | -251.147 | NaN | 530.401 | NaN | -2.112 | NaN | -0.279 | 38.865 | 0 | NaN | 0 | NaN | 0 | NaN | 0 | NaN
7.816 | -253.409 | NaN | 532.75 | NaN | -2.102 | NaN | -0.253 | 38.972 | 0 | NaN | 0 | NaN | 0 | NaN | 0 | NaN
7.84 | -244.362 | NaN | 538.622 | NaN | -2.204 | NaN | -0.332 | 39.087 | 0 | NaN | 0 | NaN | 0 | NaN | 0 | NaN
7.863 | -248.885 | NaN | 531.575 | NaN | -2.136 | NaN | -0.279 | 39.211 | 0 | NaN | 0 | NaN | 0 | NaN | 0 | NaN
7.886 | -224.006 | NaN | 536.273 | NaN | -2.394 | NaN | -0.279 | 39.326 | 0 | NaN | 0 | NaN | 0 | NaN | 0 | NaN
7.91 | -208.173 | NaN | 531.575 | NaN | -2.554 | NaN | -0.279 | 39.441 | 0 | NaN | 0 | NaN | 0 | NaN | 0 | NaN
7.933 | -181.031 | NaN | 526.877 | NaN | -2.91 | NaN | -0.305 | 39.556 | 0 | NaN | 0 | NaN | 0 | NaN | 0 | NaN
7.956 | -171.984 | NaN | 528.052 | NaN | -3.07 | NaN | -0.279 | 39.663 | 0 | NaN | 0 | NaN | 0 | NaN | 0 | NaN
7.979 | -169.722 | NaN | 530.401 | NaN | -3.125 | NaN | -0.279 | 39.778 | 0 | NaN | 0 | NaN | 0 | NaN | 0 | NaN
8.002 | -151.628 | NaN | 533.924 | NaN | -3.521 | NaN | -0.279 | 39.91 | 0 | NaN | 0 | NaN | 0 | NaN | 0 | NaN
8.027 | -119.962 | NaN | 529.226 | NaN | -4.412 | NaN | -0.279 | 40 | 0 | NaN | 0 | NaN | 0 | NaN | 0 | NaN
8.056 | -208.173 | NaN | 526.877 | NaN | -2.531 | NaN | -0.279 | 40.14 | 0 | NaN | 0 | NaN | 0 | NaN | 0 | NaN
8.078 | -210.435 | NaN | 535.099 | NaN | -2.543 | NaN | -0.305 | 40.28 | 0 | NaN | 0 | NaN | 0 | NaN | 0 | NaN
8.101 | -208.173 | NaN | 533.924 | NaN | -2.565 | NaN | -0.305 | 40.403 | 0 | NaN | 0 | NaN | 0 | NaN | 0 | NaN
8.124 | -201.387 | NaN | 524.528 | NaN | -2.605 | NaN | -0.305 | 40.518 | 0 | NaN | 0 | NaN | 0 | NaN | 0 | NaN
8.147 | -199.126 | NaN | 531.575 | NaN | -2.67 | NaN | -0.305 | 40.642 | 0 | NaN | 0 | NaN | 0 | NaN | 0 | NaN
8.17 | -217.22 | NaN | 529.226 | NaN | -2.436 | NaN | -0.279 | 40.741 | 0 | NaN | 0 | NaN | 0 | NaN | 0 | NaN
8.195 | -162.937 | NaN | 532.75 | NaN | -3.27 | NaN | -0.279 | 40.872 | 0 | NaN | 0 | NaN | 0 | NaN | 0 | NaN
8.218 | -158.413 | NaN | 530.401 | NaN | -3.348 | NaN | -0.253 | 40.979 | 0 | NaN | 0 | NaN | 0 | NaN | 0 | NaN
8.242 | -142.58 | NaN | 537.448 | NaN | -3.769 | NaN | -0.305 | 41.094 | 0 | NaN | 0 | NaN | 0 | NaN | 0 | NaN
8.265 | -124.486 | NaN | 530.401 | NaN | -4.261 | NaN | -0.279 | 41.209 | 0 | NaN | 0 | NaN | 0 | NaN | 0 | NaN
8.289 | -133.533 | NaN | 531.575 | NaN | -3.981 | NaN | -0.279 | 41.325 | 0 | NaN | 0 | NaN | 0 | NaN | 0 | NaN
8.312 | -144.842 | NaN | 528.052 | NaN | -3.646 | NaN | -0.358 | 41.44 | 0 | NaN | 0 | NaN | 0 | NaN | 0 | NaN
8.336 | -165.198 | NaN | 524.528 | NaN | -3.175 | NaN | -0.253 | 41.571 | 0 | NaN | 0 | NaN | 0 | NaN | 0 | NaN
8.359 | -178.769 | NaN | 533.924 | NaN | -2.987 | NaN | -0.332 | 41.678 | 0 | NaN | 0 | NaN | 0 | NaN | 0 | NaN
8.383 | -187.817 | NaN | 533.924 | NaN | -2.843 | NaN | -0.279 | 41.793 | 0 | NaN | 0 | NaN | 0 | NaN | 0 | NaN
8.407 | -196.864 | NaN | 531.575 | NaN | -2.7 | NaN | -0.305 | 41.933 | 0 | NaN | 0 | NaN | 0 | NaN | 0 | NaN
8.43 | -190.078 | NaN | 536.273 | NaN | -2.821 | NaN | -0.305 | 42.032 | 0 | NaN | 0 | NaN | 0 | NaN | 0 | NaN
8.454 | -183.293 | NaN | 525.703 | NaN | -2.868 | NaN | -0.279 | 42.147 | 0 | NaN | 0 | NaN | 0 | NaN | 0 | NaN
8.477 | -171.984 | NaN | 522.18 | NaN | -3.036 | NaN | -0.279 | 42.27 | 0 | NaN | 0 | NaN | 0 | NaN | 0 | NaN
8.501 | -142.58 | NaN | 533.924 | NaN | -3.745 | NaN | -0.279 | 42.377 | 0 | NaN | 0 | NaN | 0 | NaN | 0 | NaN
8.525 | -142.58 | NaN | 524.528 | NaN | -3.679 | NaN | -0.332 | 42.525 | 0 | NaN | 0 | NaN | 0 | NaN | 0 | NaN
8.548 | -138.057 | NaN | 524.528 | NaN | -3.799 | NaN | -0.279 | 42.624 | 0 | NaN | 0 | NaN | 0 | NaN | 0 | NaN
8.572 | -142.58 | NaN | 540.971 | NaN | -3.794 | NaN | -0.279 | 42.764 | 0 | NaN | 0 | NaN | 0 | NaN | 0 | NaN
8.596 | -171.984 | NaN | 531.575 | NaN | -3.091 | NaN | -0.305 | 42.863 | 0 | NaN | 0 | NaN | 0 | NaN | 0 | NaN
8.62 | -176.508 | NaN | 533.924 | NaN | -3.025 | NaN | -0.305 | 42.986 | 0 | NaN | 0 | NaN | 0 | NaN | 0 | NaN
8.644 | -187.817 | NaN | 542.146 | NaN | -2.887 | NaN | -0.279 | 43.109 | 0 | NaN | 0 | NaN | 0 | NaN | 0 | NaN
8.668 | -185.555 | NaN | 525.703 | NaN | -2.833 | NaN | -0.305 | 43.208 | 0 | NaN | 0 | NaN | 0 | NaN | 0 | NaN
8.691 | -174.246 | NaN | 528.052 | NaN | -3.031 | NaN | -0.279 | 43.348 | 0 | NaN | 0 | NaN | 0 | NaN | 0 | NaN
8.715 | -160.675 | NaN | 538.622 | NaN | -3.352 | NaN | -0.305 | 43.463 | 0 | NaN | 0 | NaN | 0 | NaN | 0 | NaN
8.74 | -151.628 | NaN | 522.18 | NaN | -3.444 | NaN | -0.305 | 43.586 | 0 | NaN | 0 | NaN | 0 | NaN | 0 | NaN
8.764 | -144.842 | NaN | 526.877 | NaN | -3.638 | NaN | -0.279 | 43.693 | 0 | NaN | 0 | NaN | 0 | NaN | 0 | NaN
8.787 | -138.057 | NaN | 537.448 | NaN | -3.893 | NaN | -0.279 | 43.817 | 0 | NaN | 0 | NaN | 0 | NaN | 0 | NaN
8.812 | -160.675 | NaN | 525.703 | NaN | -3.272 | NaN | -0.305 | 43.932 | 0 | NaN | 0 | NaN | 0 | NaN | 0 | NaN
8.836 | -165.198 | NaN | 531.575 | NaN | -3.218 | NaN | -0.305 | 44.072 | 0 | NaN | 0 | NaN | 0 | NaN | 0 | NaN
8.86 | -167.46 | NaN | 537.448 | NaN | -3.209 | NaN | -0.279 | 44.178 | 0 | NaN | 0 | NaN | 0 | NaN | 0 | NaN
8.884 | -171.984 | NaN | 531.575 | NaN | -3.091 | NaN | -0.305 | 44.285 | 0 | NaN | 0 | NaN | 0 | NaN | 0 | NaN
8.908 | -156.151 | NaN | 538.622 | NaN | -3.449 | NaN | -0.305 | 44.409 | 0 | NaN | 0 | NaN | 0 | NaN | 0 | NaN
8.932 | -144.842 | NaN | 535.099 | NaN | -3.694 | NaN | -0.332 | 44.54 | 0 | NaN | 0 | NaN | 0 | NaN | 0 | NaN
8.956 | -149.366 | NaN | 525.703 | NaN | -3.52 | NaN | -0.332 | 44.672 | 0 | NaN | 0 | NaN | 0 | NaN | 0 | NaN
8.98 | -140.319 | NaN | 532.75 | NaN | -3.797 | NaN | -0.279 | 44.787 | 0 | NaN | 0 | NaN | 0 | NaN | 0 | NaN
9.005 | -165.198 | NaN | 529.226 | NaN | -3.204 | NaN | -0.279 | 44.894 | 0 | NaN | 0 | NaN | 0 | NaN | 0 | NaN
9.031 | -156.151 | NaN | 538.622 | NaN | -3.449 | NaN | -0.279 | 45.017 | 0 | NaN | 0 | NaN | 0 | NaN | 0 | NaN
9.061 | -142.58 | NaN | 528.052 | NaN | -3.704 | NaN | -0.279 | 45.149 | 0 | NaN | 0 | NaN | 0 | NaN | 0 | NaN
9.084 | -169.722 | NaN | 535.099 | NaN | -3.153 | NaN | -0.305 | 45.297 | 0 | NaN | 0 | NaN | 0 | NaN | 0 | NaN
9.108 | -178.769 | NaN | 536.273 | NaN | -3 | NaN | -0.253 | 45.42 | 0 | NaN | 0 | NaN | 0 | NaN | 0 | NaN
9.133 | -181.031 | NaN | 529.226 | NaN | -2.923 | NaN | -0.305 | 45.536 | 0 | NaN | 0 | NaN | 0 | NaN | 0 | NaN
9.157 | -158.413 | NaN | 535.099 | NaN | -3.378 | NaN | -0.253 | 45.667 | 0 | NaN | 0 | NaN | 0 | NaN | 0 | NaN
9.181 | -147.104 | NaN | 530.401 | NaN | -3.606 | NaN | -0.279 | 45.774 | 0 | NaN | 0 | NaN | 0 | NaN | 0 | NaN
9.205 | -129.01 | NaN | 536.273 | NaN | -4.157 | NaN | -0.332 | 45.906 | 0 | NaN | 0 | NaN | 0 | NaN | 0 | NaN
9.23 | -135.795 | NaN | 530.401 | NaN | -3.906 | NaN | -0.279 | 46.013 | 0 | NaN | 0 | NaN | 0 | NaN | 0 | NaN
9.254 | -162.937 | NaN | 529.226 | NaN | -3.248 | NaN | -0.253 | 46.152 | 0 | NaN | 0 | NaN | 0 | NaN | 0 | NaN
9.278 | -176.508 | NaN | 536.273 | NaN | -3.038 | NaN | -0.305 | 46.259 | 0 | NaN | 0 | NaN | 0 | NaN | 0 | NaN
9.303 | -171.984 | NaN | 529.226 | NaN | -3.077 | NaN | -0.279 | 46.383 | 0 | NaN | 0 | NaN | 0 | NaN | 0 | NaN
9.327 | -147.104 | NaN | 529.226 | NaN | -3.598 | NaN | -0.305 | 46.514 | 0 | NaN | 0 | NaN | 0 | NaN | 0 | NaN
9.352 | -131.271 | NaN | 531.575 | NaN | -4.049 | NaN | -0.305 | 46.621 | 0 | NaN | 0 | NaN | 0 | NaN | 0 | NaN
9.376 | -131.271 | NaN | 531.575 | NaN | -4.049 | NaN | -0.305 | 46.761 | 0 | NaN | 0 | NaN | 0 | NaN | 0 | NaN
9.401 | -144.842 | NaN | 530.401 | NaN | -3.662 | NaN | -0.279 | 46.884 | 0 | NaN | 0 | NaN | 0 | NaN | 0 | NaN
9.425 | -178.769 | NaN | 535.099 | NaN | -2.993 | NaN | -0.279 | 47.008 | 0 | NaN | 0 | NaN | 0 | NaN | 0 | NaN
9.449 | -181.031 | NaN | 533.924 | NaN | -2.949 | NaN | -0.305 | 47.107 | 0 | NaN | 0 | NaN | 0 | NaN | 0 | NaN
9.474 | -156.151 | NaN | 537.448 | NaN | -3.442 | NaN | -0.279 | 47.255 | 0 | NaN | 0 | NaN | 0 | NaN | 0 | NaN
9.498 | -133.533 | NaN | 526.877 | NaN | -3.946 | NaN | -0.305 | 47.361 | 0 | NaN | 0 | NaN | 0 | NaN | 0 | NaN
9.523 | -113.177 | NaN | 535.099 | NaN | -4.728 | NaN | -0.279 | 47.493 | 0 | NaN | 0 | NaN | 0 | NaN | 0 | NaN
9.547 | -135.795 | NaN | 535.099 | NaN | -3.94 | NaN | -0.305 | 47.608 | 0 | NaN | 0 | NaN | 0 | NaN | 0 | NaN
9.572 | -167.46 | NaN | 531.575 | NaN | -3.174 | NaN | -0.279 | 47.723 | 0 | NaN | 0 | NaN | 0 | NaN | 0 | NaN
9.596 | -171.984 | NaN | 532.75 | NaN | -3.098 | NaN | -0.305 | 47.871 | 0 | NaN | 0 | NaN | 0 | NaN | 0 | NaN
9.621 | -156.151 | NaN | 531.575 | NaN | -3.404 | NaN | -0.305 | 47.978 | 0 | NaN | 0 | NaN | 0 | NaN | 0 | NaN
9.646 | -124.486 | NaN | 537.448 | NaN | -4.317 | NaN | -0.305 | 48.11 | 0 | NaN | 0 | NaN | 0 | NaN | 0 | NaN
9.671 | -122.224 | NaN | 532.75 | NaN | -4.359 | NaN | -0.305 | 48.209 | 0 | NaN | 0 | NaN | 0 | NaN | 0 | NaN
9.695 | -147.104 | NaN | 533.924 | NaN | -3.63 | NaN | -0.305 | 48.348 | 0 | NaN | 0 | NaN | 0 | NaN | 0 | NaN
9.72 | -174.246 | NaN | 532.75 | NaN | -3.057 | NaN | -0.279 | 48.472 | 0 | NaN | 0 | NaN | 0 | NaN | 0 | NaN
9.745 | -162.937 | NaN | 528.052 | NaN | -3.241 | NaN | -0.279 | 48.595 | 0 | NaN | 0 | NaN | 0 | NaN | 0 | NaN
9.77 | -117.7 | NaN | 539.797 | NaN | -4.586 | NaN | -0.305 | 48.719 | 0 | NaN | 0 | NaN | 0 | NaN | 0 | NaN
9.795 | -113.177 | NaN | 530.401 | NaN | -4.686 | NaN | -0.279 | 48.834 | 0 | NaN | 0 | NaN | 0 | NaN | 0 | NaN
9.82 | -147.104 | NaN | 536.273 | NaN | -3.646 | NaN | -0.253 | 48.965 | 0 | NaN | 0 | NaN | 0 | NaN | 0 | NaN
9.845 | -171.984 | NaN | 535.099 | NaN | -3.111 | NaN | -0.305 | 49.089 | 0 | NaN | 0 | NaN | 0 | NaN | 0 | NaN
9.87 | -144.842 | NaN | 531.575 | NaN | -3.67 | NaN | -0.305 | 49.22 | 0 | NaN | 0 | NaN | 0 | NaN | 0 | NaN
9.895 | -119.962 | NaN | 539.797 | NaN | -4.5 | NaN | -0.279 | 49.344 | 0 | NaN | 0 | NaN | 0 | NaN | 0 | NaN
9.921 | -140.319 | NaN | 525.703 | NaN | -3.746 | NaN | -0.305 | 49.467 | 0 | NaN | 0 | NaN | 0 | NaN | 0 | NaN
9.945 | -169.722 | NaN | 538.622 | NaN | -3.174 | NaN | -0.305 | 49.59 | 0 | NaN | 0 | NaN | 0 | NaN | 0 | NaN
9.971 | -156.151 | NaN | 528.052 | NaN | -3.382 | NaN | -0.305 | 49.714 | 0 | NaN | 0 | NaN | 0 | NaN | 0 | NaN
9.996 | -126.748 | NaN | 537.448 | NaN | -4.24 | NaN | -0.279 | 49.845 | 0 | NaN | 0 | NaN | 0 | NaN | 0 | NaN
10.021 | -119.962 | NaN | 535.099 | NaN | -4.461 | NaN | -0.305 | 49.969 | 0 | NaN | 0 | NaN | 0 | NaN | 0 | NaN
10.048 | -153.889 | NaN | 535.099 | NaN | -3.477 | NaN | -0.305 | 50.109 | 0 | NaN | 0 | NaN | 0 | NaN | 0 | NaN
10.08 | -131.271 | NaN | 535.099 | NaN | -4.076 | NaN | -0.279 | 50.232 | 0 | NaN | 0 | NaN | 0 | NaN | 0 | NaN
10.104 | -153.889 | NaN | 538.622 | NaN | -3.5 | NaN | -0.253 | 50.388 | 0 | NaN | 0 | NaN | 0 | NaN | 0 | NaN
10.129 | -149.366 | NaN | 538.622 | NaN | -3.606 | NaN | -0.279 | 50.503 | 0 | NaN | 0 | NaN | 0 | NaN | 0 | NaN
10.154 | -117.7 | NaN | 531.575 | NaN | -4.516 | NaN | -0.279 | 50.643 | 0 | NaN | 0 | NaN | 0 | NaN | 0 | NaN
10.179 | -115.439 | NaN | 540.971 | NaN | -4.686 | NaN | -0.305 | 50.767 | 0 | NaN | 0 | NaN | 0 | NaN | 0 | NaN
10.206 | -158.413 | NaN | 528.052 | NaN | -3.333 | NaN | -0.305 | 50.898 | 0 | NaN | 0 | NaN | 0 | NaN | 0 | NaN
10.232 | -144.842 | NaN | 537.448 | NaN | -3.711 | NaN | -0.279 | 51.021 | 0 | NaN | 0 | NaN | 0 | NaN | 0 | NaN
10.257 | -124.486 | NaN | 531.575 | NaN | -4.27 | NaN | -0.305 | 51.161 | 0 | NaN | 0 | NaN | 0 | NaN | 0 | NaN
10.282 | -126.748 | NaN | 531.575 | NaN | -4.194 | NaN | -0.305 | 51.285 | 0 | NaN | 0 | NaN | 0 | NaN | 0 | NaN
10.307 | -144.842 | NaN | 531.575 | NaN | -3.67 | NaN | -0.305 | 51.392 | 0 | NaN | 0 | NaN | 0 | NaN | 0 | NaN
10.332 | -147.104 | NaN | 537.448 | NaN | -3.654 | NaN | -0.332 | 51.523 | 0 | NaN | 0 | NaN | 0 | NaN | 0 | NaN
10.358 | -142.58 | NaN | 537.448 | NaN | -3.769 | NaN | -0.332 | 51.647 | 0 | NaN | 0 | NaN | 0 | NaN | 0 | NaN
10.383 | -122.224 | NaN | 535.099 | NaN | -4.378 | NaN | -0.279 | 51.786 | 0 | NaN | 0 | NaN | 0 | NaN | 0 | NaN
10.409 | -149.366 | NaN | 538.622 | NaN | -3.606 | NaN | -0.305 | 51.918 | 0 | NaN | 0 | NaN | 0 | NaN | 0 | NaN
10.434 | -149.366 | NaN | 530.401 | NaN | -3.551 | NaN | -0.253 | 52.033 | 0 | NaN | 0 | NaN | 0 | NaN | 0 | NaN
10.459 | -144.842 | NaN | 540.971 | NaN | -3.735 | NaN | -0.305 | 52.173 | 0 | NaN | 0 | NaN | 0 | NaN | 0 | NaN
10.485 | -133.533 | NaN | 530.401 | NaN | -3.972 | NaN | -0.253 | 52.296 | 0 | NaN | 0 | NaN | 0 | NaN | 0 | NaN
10.51 | -138.057 | NaN | 538.622 | NaN | -3.901 | NaN | -0.279 | 52.42 | 0 | NaN | 0 | NaN | 0 | NaN | 0 | NaN
10.535 | -142.58 | NaN | 538.622 | NaN | -3.778 | NaN | -0.305 | 52.543 | 0 | NaN | 0 | NaN | 0 | NaN | 0 | NaN
10.561 | -149.366 | NaN | 539.797 | NaN | -3.614 | NaN | -0.253 | 52.675 | 0 | NaN | 0 | NaN | 0 | NaN | 0 | NaN
10.586 | -126.748 | NaN | 537.448 | NaN | -4.24 | NaN | -0.305 | 52.798 | 0 | NaN | 0 | NaN | 0 | NaN | 0 | NaN
10.612 | -138.057 | NaN | 533.924 | NaN | -3.867 | NaN | -0.305 | 52.921 | 0 | NaN | 0 | NaN | 0 | NaN | 0 | NaN
10.637 | -140.319 | NaN | 528.052 | NaN | -3.763 | NaN | -0.332 | 53.061 | 0 | NaN | 0 | NaN | 0 | NaN | 0 | NaN
10.663 | -138.057 | NaN | 542.146 | NaN | -3.927 | NaN | -0.305 | 53.168 | 0 | NaN | 0 | NaN | 0 | NaN | 0 | NaN
10.688 | -131.271 | NaN | 532.75 | NaN | -4.058 | NaN | -0.279 | 53.316 | 0 | NaN | 0 | NaN | 0 | NaN | 0 | NaN
10.714 | -126.748 | NaN | 536.273 | NaN | -4.231 | NaN | -0.279 | 53.415 | 0 | NaN | 0 | NaN | 0 | NaN | 0 | NaN
10.74 | -147.104 | NaN | 530.401 | NaN | -3.606 | NaN | -0.279 | 53.571 | 0 | NaN | 0 | NaN | 0 | NaN | 0 | NaN
10.766 | -138.057 | NaN | 530.401 | NaN | -3.842 | NaN | -0.253 | 53.695 | 0 | NaN | 0 | NaN | 0 | NaN | 0 | NaN
10.791 | -131.271 | NaN | 537.448 | NaN | -4.094 | NaN | -0.253 | 53.818 | 0 | NaN | 0 | NaN | 0 | NaN | 0 | NaN
10.817 | -140.319 | NaN | 532.75 | NaN | -3.797 | NaN | -0.305 | 53.95 | 0 | NaN | 0 | NaN | 0 | NaN | 0 | NaN
10.843 | -140.319 | NaN | 537.448 | NaN | -3.83 | NaN | -0.332 | 54.081 | 0 | NaN | 0 | NaN | 0 | NaN | 0 | NaN
10.869 | -138.057 | NaN | 535.099 | NaN | -3.876 | NaN | -0.305 | 54.213 | 0 | NaN | 0 | NaN | 0 | NaN | 0 | NaN
10.894 | -124.486 | NaN | 538.622 | NaN | -4.327 | NaN | -0.279 | 54.32 | 0 | NaN | 0 | NaN | 0 | NaN | 0 | NaN
10.92 | -138.057 | NaN | 526.877 | NaN | -3.816 | NaN | -0.305 | 54.443 | 0 | NaN | 0 | NaN | 0 | NaN | 0 | NaN
10.946 | -142.58 | NaN | 540.971 | NaN | -3.794 | NaN | -0.305 | 54.599 | 0 | NaN | 0 | NaN | 0 | NaN | 0 | NaN
10.972 | -124.486 | NaN | 537.448 | NaN | -4.317 | NaN | -0.253 | 54.739 | 0 | NaN | 0 | NaN | 0 | NaN | 0 | NaN
10.998 | -140.319 | NaN | 533.924 | NaN | -3.805 | NaN | -0.332 | 54.846 | 0 | NaN | 0 | NaN | 0 | NaN | 0 | NaN
11.024 | -149.366 | NaN | 537.448 | NaN | -3.598 | NaN | -0.279 | 54.978 | 0 | NaN | 0 | NaN | 0 | NaN | 0 | NaN
11.052 | -133.533 | NaN | 538.622 | NaN | -4.034 | NaN | -0.279 | 55.093 | 0 | NaN | 0 | NaN | 0 | NaN | 0 | NaN
11.084 | -126.748 | NaN | 533.924 | NaN | -4.212 | NaN | -0.279 | 55.241 | 0 | NaN | 0 | NaN | 0 | NaN | 0 | NaN
11.11 | -140.319 | NaN | 539.797 | NaN | -3.847 | NaN | -0.279 | 55.405 | 0 | NaN | 0 | NaN | 0 | NaN | 0 | NaN
11.136 | -126.748 | NaN | 530.401 | NaN | -4.185 | NaN | -0.279 | 55.537 | 0 | NaN | 0 | NaN | 0 | NaN | 0 | NaN
11.162 | -126.748 | NaN | 539.797 | NaN | -4.259 | NaN | -0.332 | 55.677 | 0 | NaN | 0 | NaN | 0 | NaN | 0 | NaN
11.188 | -140.319 | NaN | 533.924 | NaN | -3.805 | NaN | -0.279 | 55.792 | 0 | NaN | 0 | NaN | 0 | NaN | 0 | NaN
11.214 | -129.01 | NaN | 537.448 | NaN | -4.166 | NaN | -0.279 | 55.932 | 0 | NaN | 0 | NaN | 0 | NaN | 0 | NaN
11.241 | -113.177 | NaN | 535.099 | NaN | -4.728 | NaN | -0.253 | 56.055 | 0 | NaN | 0 | NaN | 0 | NaN | 0 | NaN
11.267 | -133.533 | NaN | 542.146 | NaN | -4.06 | NaN | -0.305 | 56.211 | 0 | NaN | 0 | NaN | 0 | NaN | 0 | NaN
11.293 | -138.057 | NaN | 528.052 | NaN | -3.825 | NaN | -0.253 | 56.343 | 0 | NaN | 0 | NaN | 0 | NaN | 0 | NaN
11.319 | -117.7 | NaN | 529.226 | NaN | -4.496 | NaN | -0.305 | 56.45 | 0 | NaN | 0 | NaN | 0 | NaN | 0 | NaN
11.345 | -138.057 | NaN | 531.575 | NaN | -3.85 | NaN | -0.305 | 56.581 | 0 | NaN | 0 | NaN | 0 | NaN | 0 | NaN
11.371 | -142.58 | NaN | 532.75 | NaN | -3.736 | NaN | -0.279 | 56.713 | 0 | NaN | 0 | NaN | 0 | NaN | 0 | NaN
11.397 | -117.7 | NaN | 538.622 | NaN | -4.576 | NaN | -0.305 | 56.845 | 0 | NaN | 0 | NaN | 0 | NaN | 0 | NaN
11.424 | -129.01 | NaN | 543.32 | NaN | -4.211 | NaN | -0.279 | 56.968 | 0 | NaN | 0 | NaN | 0 | NaN | 0 | NaN
11.45 | -149.366 | NaN | 531.575 | NaN | -3.559 | NaN | -0.332 | 57.1 | 0 | NaN | 0 | NaN | 0 | NaN | 0 | NaN
11.476 | -115.439 | NaN | 542.146 | NaN | -4.696 | NaN | -0.279 | 57.248 | 0 | NaN | 0 | NaN | 0 | NaN | 0 | NaN
11.503 | -119.962 | NaN | 535.099 | NaN | -4.461 | NaN | -0.358 | 57.387 | 0 | NaN | 0 | NaN | 0 | NaN | 0 | NaN
11.529 | -138.057 | NaN | 537.448 | NaN | -3.893 | NaN | -0.305 | 57.511 | 0 | NaN | 0 | NaN | 0 | NaN | 0 | NaN
11.556 | -122.224 | NaN | 524.528 | NaN | -4.292 | NaN | -0.332 | 57.626 | 0 | NaN | 0 | NaN | 0 | NaN | 0 | NaN
11.582 | -124.486 | NaN | 536.273 | NaN | -4.308 | NaN | -0.279 | 57.79 | 0 | NaN | 0 | NaN | 0 | NaN | 0 | NaN
11.608 | -126.748 | NaN | 530.401 | NaN | -4.185 | NaN | -0.305 | 57.881 | 0 | NaN | 0 | NaN | 0 | NaN | 0 | NaN
11.635 | -115.439 | NaN | 542.146 | NaN | -4.696 | NaN | -0.279 | 58.013 | 0 | NaN | 0 | NaN | 0 | NaN | 0 | NaN
11.661 | -117.7 | NaN | 532.75 | NaN | -4.526 | NaN | -0.305 | 58.169 | 0 | NaN | 0 | NaN | 0 | NaN | 0 | NaN
11.688 | -131.271 | NaN | 533.924 | NaN | -4.067 | NaN | -0.279 | 58.3 | 0 | NaN | 0 | NaN | 0 | NaN | 0 | NaN
11.714 | -110.915 | NaN | 536.273 | NaN | -4.835 | NaN | -0.305 | 58.424 | 0 | NaN | 0 | NaN | 0 | NaN | 0 | NaN
11.741 | -129.01 | NaN | 540.971 | NaN | -4.193 | NaN | -0.305 | 58.564 | 0 | NaN | 0 | NaN | 0 | NaN | 0 | NaN
11.767 | -126.748 | NaN | 530.401 | NaN | -4.185 | NaN | -0.279 | 58.695 | 0 | NaN | 0 | NaN | 0 | NaN | 0 | NaN
11.794 | -126.748 | NaN | 535.099 | NaN | -4.222 | NaN | -0.253 | 58.827 | 0 | NaN | 0 | NaN | 0 | NaN | 0 | NaN
11.82 | -124.486 | NaN | 533.924 | NaN | -4.289 | NaN | -0.305 | 58.958 | 0 | NaN | 0 | NaN | 0 | NaN | 0 | NaN
11.847 | -135.795 | NaN | 530.401 | NaN | -3.906 | NaN | -0.253 | 59.09 | 0 | NaN | 0 | NaN | 0 | NaN | 0 | NaN
11.873 | -126.748 | NaN | 532.75 | NaN | -4.203 | NaN | -0.279 | 59.213 | 0 | NaN | 0 | NaN | 0 | NaN | 0 | NaN
11.9 | -122.224 | NaN | 533.924 | NaN | -4.368 | NaN | -0.305 | 59.353 | 0 | NaN | 0 | NaN | 0 | NaN | 0 | NaN
11.927 | -133.533 | NaN | 530.401 | NaN | -3.972 | NaN | -0.332 | 59.477 | 0 | NaN | 0 | NaN | 0 | NaN | 0 | NaN
11.953 | -126.748 | NaN | 540.971 | NaN | -4.268 | NaN | -0.305 | 59.616 | 0 | NaN | 0 | NaN | 0 | NaN | 0 | NaN
11.98 | -124.486 | NaN | 531.575 | NaN | -4.27 | NaN | -0.332 | 59.748 | 0 | NaN | 0 | NaN | 0 | NaN | 0 | NaN
12.007 | -133.533 | NaN | 536.273 | NaN | -4.016 | NaN | -0.253 | 59.871 | 0 | NaN | 0 | NaN | 0 | NaN | 0 | NaN
12.036 | -115.439 | NaN | 536.273 | NaN | -4.646 | NaN | -0.305 | 60.028 | 0 | NaN | 0 | NaN | 0 | NaN | 0 | NaN
12.069 | -126.748 | NaN | 526.877 | NaN | -4.157 | NaN | -0.279 | 60.176 | 0 | NaN | 0 | NaN | 0 | NaN | 0 | NaN
12.096 | -142.58 | NaN | 540.971 | NaN | -3.794 | NaN | -0.253 | 60.34 | 0 | NaN | 0 | NaN | 0 | NaN | 0 | NaN
12.122 | -115.439 | NaN | 530.401 | NaN | -4.595 | NaN | -0.279 | 60.464 | 0 | NaN | 0 | NaN | 0 | NaN | 0 | NaN
12.149 | -133.533 | NaN | 538.622 | NaN | -4.034 | NaN | -0.253 | 60.587 | 0 | NaN | 0 | NaN | 0 | NaN | 0 | NaN
12.176 | -144.842 | NaN | 533.924 | NaN | -3.686 | NaN | -0.279 | 60.71 | 0 | NaN | 0 | NaN | 0 | NaN | 0 | NaN
12.204 | -106.391 | NaN | 531.575 | NaN | -4.996 | NaN | -0.279 | 60.867 | 0 | NaN | 0 | NaN | 0 | NaN | 0 | NaN
12.231 | -131.271 | NaN | 543.32 | NaN | -4.139 | NaN | -0.305 | 60.99 | 0 | NaN | 0 | NaN | 0 | NaN | 0 | NaN
12.258 | -117.7 | NaN | 531.575 | NaN | -4.516 | NaN | -0.226 | 61.138 | 0 | NaN | 0 | NaN | 0 | NaN | 0 | NaN
12.284 | -104.13 | NaN | 539.797 | NaN | -5.184 | NaN | -0.305 | 61.286 | 0 | NaN | 0 | NaN | 0 | NaN | 0 | NaN
12.311 | -135.795 | NaN | 540.971 | NaN | -3.984 | NaN | -0.279 | 61.401 | 0 | NaN | 0 | NaN | 0 | NaN | 0 | NaN
12.338 | -108.653 | NaN | 535.099 | NaN | -4.925 | NaN | -0.253 | 61.533 | 0 | NaN | 0 | NaN | 0 | NaN | 0 | NaN
12.365 | -117.7 | NaN | 533.924 | NaN | -4.536 | NaN | -0.305 | 61.673 | 0 | NaN | 0 | NaN | 0 | NaN | 0 | NaN
12.392 | -117.7 | NaN | 540.971 | NaN | -4.596 | NaN | -0.253 | 61.804 | 0 | NaN | 0 | NaN | 0 | NaN | 0 | NaN
12.419 | -122.224 | NaN | 536.273 | NaN | -4.388 | NaN | -0.305 | 61.944 | 0 | NaN | 0 | NaN | 0 | NaN | 0 | NaN
12.446 | -131.271 | NaN | 540.971 | NaN | -4.121 | NaN | -0.279 | 62.092 | 0 | NaN | 0 | NaN | 0 | NaN | 0 | NaN
12.473 | -115.439 | NaN | 528.052 | NaN | -4.574 | NaN | -0.305 | 62.215 | 0 | NaN | 0 | NaN | 0 | NaN | 0 | NaN
12.5 | -124.486 | NaN | 542.146 | NaN | -4.355 | NaN | -0.332 | 62.347 | 0 | NaN | 0 | NaN | 0 | NaN | 0 | NaN
12.527 | -126.748 | NaN | 533.924 | NaN | -4.212 | NaN | -0.279 | 62.479 | 0 | NaN | 0 | NaN | 0 | NaN | 0 | NaN
12.554 | -106.391 | NaN | 544.495 | NaN | -5.118 | NaN | -0.279 | 62.618 | 0 | NaN | 0 | NaN | 0 | NaN | 0 | NaN
12.581 | -131.271 | NaN | 531.575 | NaN | -4.049 | NaN | -0.305 | 62.742 | 0 | NaN | 0 | NaN | 0 | NaN | 0 | NaN
12.608 | -115.439 | NaN | 543.32 | NaN | -4.707 | NaN | -0.253 | 62.898 | 0 | NaN | 0 | NaN | 0 | NaN | 0 | NaN
12.635 | -133.533 | NaN | 532.75 | NaN | -3.99 | NaN | -0.279 | 63.03 | 0 | NaN | 0 | NaN | 0 | NaN | 0 | NaN
12.663 | -119.962 | NaN | 544.495 | NaN | -4.539 | NaN | -0.332 | 63.153 | 0 | NaN | 0 | NaN | 0 | NaN | 0 | NaN
12.69 | -110.915 | NaN | 536.273 | NaN | -4.835 | NaN | -0.279 | 63.318 | 0 | NaN | 0 | NaN | 0 | NaN | 0 | NaN
12.717 | -126.748 | NaN | 535.099 | NaN | -4.222 | NaN | -0.305 | 63.433 | 0 | NaN | 0 | NaN | 0 | NaN | 0 | NaN
12.745 | -108.653 | NaN | 533.924 | NaN | -4.914 | NaN | -0.305 | 63.564 | 0 | NaN | 0 | NaN | 0 | NaN | 0 | NaN
12.772 | -119.962 | NaN | 533.924 | NaN | -4.451 | NaN | -0.253 | 63.712 | 0 | NaN | 0 | NaN | 0 | NaN | 0 | NaN
12.799 | -117.7 | NaN | 540.971 | NaN | -4.596 | NaN | -0.279 | 63.836 | 0 | NaN | 0 | NaN | 0 | NaN | 0 | NaN
12.827 | -117.7 | NaN | 542.146 | NaN | -4.606 | NaN | -0.305 | 63.967 | 0 | NaN | 0 | NaN | 0 | NaN | 0 | NaN
12.854 | -113.177 | NaN | 530.401 | NaN | -4.686 | NaN | -0.305 | 64.132 | 0 | NaN | 0 | NaN | 0 | NaN | 0 | NaN
12.882 | -108.653 | NaN | 540.971 | NaN | -4.979 | NaN | -0.305 | 64.263 | 0 | NaN | 0 | NaN | 0 | NaN | 0 | NaN
12.909 | -124.486 | NaN | 538.622 | NaN | -4.327 | NaN | -0.253 | 64.403 | 0 | NaN | 0 | NaN | 0 | NaN | 0 | NaN
12.937 | -115.439 | NaN | 537.448 | NaN | -4.656 | NaN | -0.305 | 64.527 | 0 | NaN | 0 | NaN | 0 | NaN | 0 | NaN
12.964 | -122.224 | NaN | 533.924 | NaN | -4.368 | NaN | -0.279 | 64.666 | 0 | NaN | 0 | NaN | 0 | NaN | 0 | NaN
12.992 | -104.13 | NaN | 538.622 | NaN | -5.173 | NaN | -0.279 | 64.806 | 0 | NaN | 0 | NaN | 0 | NaN | 0 | NaN
13.021 | -115.439 | NaN | 539.797 | NaN | -4.676 | NaN | -0.305 | 64.946 | 0 | NaN | 0 | NaN | 0 | NaN | 0 | NaN
13.051 | -108.653 | NaN | 536.273 | NaN | -4.936 | NaN | -0.305 | 65.086 | 0 | NaN | 0 | NaN | 0 | NaN | 0 | NaN
13.085 | -106.391 | NaN | 535.099 | NaN | -5.03 | NaN | -0.305 | 65.234 | 0 | NaN | 0 | NaN | 0 | NaN | 0 | NaN
13.112 | -126.748 | NaN | 542.146 | NaN | -4.277 | NaN | -0.279 | 65.407 | 0 | NaN | 0 | NaN | 0 | NaN | 0 | NaN
13.139 | -99.606 | NaN | 529.226 | NaN | -5.313 | NaN | -0.279 | 65.53 | 0 | NaN | 0 | NaN | 0 | NaN | 0 | NaN
13.167 | -122.224 | NaN | 546.844 | NaN | -4.474 | NaN | -0.332 | 65.678 | 0 | NaN | 0 | NaN | 0 | NaN | 0 | NaN
13.195 | -95.082 | NaN | 536.273 | NaN | -5.64 | NaN | -0.279 | 65.826 | 0 | NaN | 0 | NaN | 0 | NaN | 0 | NaN
13.223 | -135.795 | NaN | 539.797 | NaN | -3.975 | NaN | -0.305 | 65.958 | 0 | NaN | 0 | NaN | 0 | NaN | 0 | NaN
13.251 | -90.559 | NaN | 545.669 | NaN | -6.026 | NaN | -0.279 | 66.106 | 0 | NaN | 0 | NaN | 0 | NaN | 0 | NaN
13.279 | -119.962 | NaN | 533.924 | NaN | -4.451 | NaN | -0.305 | 66.246 | 0 | NaN | 0 | NaN | 0 | NaN | 0 | NaN
13.307 | -101.868 | NaN | 538.622 | NaN | -5.287 | NaN | -0.279 | 66.377 | 0 | NaN | 0 | NaN | 0 | NaN | 0 | NaN
13.334 | -113.177 | NaN | 532.75 | NaN | -4.707 | NaN | -0.305 | 66.525 | 0 | NaN | 0 | NaN | 0 | NaN | 0 | NaN
13.363 | -95.082 | NaN | 542.146 | NaN | -5.702 | NaN | -0.253 | 66.64 | 0 | NaN | 0 | NaN | 0 | NaN | 0 | NaN
13.391 | -138.057 | NaN | 537.448 | NaN | -3.893 | NaN | -0.253 | 66.805 | 0 | NaN | 0 | NaN | 0 | NaN | 0 | NaN
13.419 | -97.344 | NaN | 536.273 | NaN | -5.509 | NaN | -0.279 | 66.936 | 0 | NaN | 0 | NaN | 0 | NaN | 0 | NaN
13.447 | -108.653 | NaN | 543.32 | NaN | -5.001 | NaN | -0.305 | 67.076 | 0 | NaN | 0 | NaN | 0 | NaN | 0 | NaN
13.475 | -101.868 | NaN | 529.226 | NaN | -5.195 | NaN | -0.305 | 67.216 | 0 | NaN | 0 | NaN | 0 | NaN | 0 | NaN
13.503 | -122.224 | NaN | 543.32 | NaN | -4.445 | NaN | -0.279 | 67.356 | 0 | NaN | 0 | NaN | 0 | NaN | 0 | NaN
13.531 | -106.391 | NaN | 536.273 | NaN | -5.041 | NaN | -0.279 | 67.487 | 0 | NaN | 0 | NaN | 0 | NaN | 0 | NaN
13.559 | -108.653 | NaN | 530.401 | NaN | -4.882 | NaN | -0.305 | 67.627 | 0 | NaN | 0 | NaN | 0 | NaN | 0 | NaN
13.587 | -113.177 | NaN | 546.844 | NaN | -4.832 | NaN | -0.279 | 67.775 | 0 | NaN | 0 | NaN | 0 | NaN | 0 | NaN
13.615 | -99.606 | NaN | 529.226 | NaN | -5.313 | NaN | -0.253 | 67.923 | 0 | NaN | 0 | NaN | 0 | NaN | 0 | NaN
13.643 | -108.653 | NaN | 546.844 | NaN | -5.033 | NaN | -0.305 | 68.047 | 0 | NaN | 0 | NaN | 0 | NaN | 0 | NaN
13.671 | -101.868 | NaN | 536.273 | NaN | -5.264 | NaN | -0.253 | 68.195 | 0 | NaN | 0 | NaN | 0 | NaN | 0 | NaN
13.699 | -113.177 | NaN | 533.924 | NaN | -4.718 | NaN | -0.279 | 68.343 | 0 | NaN | 0 | NaN | 0 | NaN | 0 | NaN
13.727 | -101.868 | NaN | 545.669 | NaN | -5.357 | NaN | -0.305 | 68.483 | 0 | NaN | 0 | NaN | 0 | NaN | 0 | NaN
13.755 | -113.177 | NaN | 531.575 | NaN | -4.697 | NaN | -0.279 | 68.598 | 0 | NaN | 0 | NaN | 0 | NaN | 0 | NaN
13.783 | -88.297 | NaN | 540.971 | NaN | -6.127 | NaN | -0.332 | 68.771 | 0 | NaN | 0 | NaN | 0 | NaN | 0 | NaN
13.811 | -110.915 | NaN | 535.099 | NaN | -4.824 | NaN | -0.279 | 68.91 | 0 | NaN | 0 | NaN | 0 | NaN | 0 | NaN
13.839 | -101.868 | NaN | 535.099 | NaN | -5.253 | NaN | -0.305 | 69.042 | 0 | NaN | 0 | NaN | 0 | NaN | 0 | NaN
13.868 | -99.606 | NaN | 546.844 | NaN | -5.49 | NaN | -0.279 | 69.182 | 0 | NaN | 0 | NaN | 0 | NaN | 0 | NaN
13.897 | -97.344 | NaN | 537.448 | NaN | -5.521 | NaN | -0.279 | 69.338 | 0 | NaN | 0 | NaN | 0 | NaN | 0 | NaN
13.925 | -106.391 | NaN | 540.971 | NaN | -5.085 | NaN | -0.253 | 69.47 | 0 | NaN | 0 | NaN | 0 | NaN | 0 | NaN
13.954 | -106.391 | NaN | 536.273 | NaN | -5.041 | NaN | -0.226 | 69.601 | 0 | NaN | 0 | NaN | 0 | NaN | 0 | NaN
13.982 | -110.915 | NaN | 533.924 | NaN | -4.814 | NaN | -0.253 | 69.749 | 0 | NaN | 0 | NaN | 0 | NaN | 0 | NaN
14.011 | -106.391 | NaN | 538.622 | NaN | -5.063 | NaN | -0.279 | 69.873 | 0 | NaN | 0 | NaN | 0 | NaN | 0 | NaN
14.041 | -101.868 | NaN | 531.575 | NaN | -5.218 | NaN | -0.253 | 70.045 | 0 | NaN | 0 | NaN | 0 | NaN | 0 | NaN
14.076 | -117.7 | NaN | 533.924 | NaN | -4.536 | NaN | -0.305 | 70.185 | 0 | NaN | 0 | NaN | 0 | NaN | 0 | NaN
14.104 | -117.7 | NaN | 533.924 | NaN | -4.536 | NaN | -0.305 | 70.358 | 0 | NaN | 0 | NaN | 0 | NaN | 0 | NaN
14.132 | -101.868 | NaN | 550.367 | NaN | -5.403 | NaN | -0.279 | 70.506 | 0 | NaN | 0 | NaN | 0 | NaN | 0 | NaN
14.16 | -106.391 | NaN | 535.099 | NaN | -5.03 | NaN | -0.253 | 70.629 | 0 | NaN | 0 | NaN | 0 | NaN | 0 | NaN
14.188 | -76.988 | NaN | 542.146 | NaN | -7.042 | NaN | -0.305 | 70.761 | 0 | NaN | 0 | NaN | 0 | NaN | 0 | NaN
14.229 | -101.868 | NaN | 526.877 | NaN | -5.172 | NaN | -0.305 | 70.934 | 0 | NaN | 0 | NaN | 0 | NaN | 0 | NaN
14.259 | -99.606 | NaN | 545.669 | NaN | -5.478 | NaN | -0.253 | 71.139 | 0 | NaN | 0 | NaN | 0 | NaN | 0 | NaN
14.287 | -97.344 | NaN | 543.32 | NaN | -5.581 | NaN | -0.305 | 71.271 | 0 | NaN | 0 | NaN | 0 | NaN | 0 | NaN
14.316 | -97.344 | NaN | 529.226 | NaN | -5.437 | NaN | -0.305 | 71.411 | 0 | NaN | 0 | NaN | 0 | NaN | 0 | NaN
14.344 | -104.13 | NaN | 542.146 | NaN | -5.206 | NaN | -0.253 | 71.575 | 0 | NaN | 0 | NaN | 0 | NaN | 0 | NaN
14.373 | -97.344 | NaN | 538.622 | NaN | -5.533 | NaN | -0.279 | 71.699 | 0 | NaN | 0 | NaN | 0 | NaN | 0 | NaN
14.401 | -90.559 | NaN | 538.622 | NaN | -5.948 | NaN | -0.305 | 71.838 | 0 | NaN | 0 | NaN | 0 | NaN | 0 | NaN
14.429 | -99.606 | NaN | 546.844 | NaN | -5.49 | NaN | -0.279 | 71.986 | 0 | NaN | 0 | NaN | 0 | NaN | 0 | NaN
14.457 | -99.606 | NaN | 531.575 | NaN | -5.337 | NaN | -0.279 | 72.118 | 0 | NaN | 0 | NaN | 0 | NaN | 0 | NaN
14.486 | -113.177 | NaN | 545.669 | NaN | -4.821 | NaN | -0.279 | 72.266 | 0 | NaN | 0 | NaN | 0 | NaN | 0 | NaN
14.515 | -90.559 | NaN | 535.099 | NaN | -5.909 | NaN | -0.253 | 72.398 | 0 | NaN | 0 | NaN | 0 | NaN | 0 | NaN
14.543 | -106.391 | NaN | 539.797 | NaN | -5.074 | NaN | -0.305 | 72.554 | 0 | NaN | 0 | NaN | 0 | NaN | 0 | NaN
14.572 | -86.035 | NaN | 550.367 | NaN | -6.397 | NaN | -0.279 | 72.694 | 0 | NaN | 0 | NaN | 0 | NaN | 0 | NaN
14.6 | -99.606 | NaN | 526.877 | NaN | -5.29 | NaN | -0.305 | 72.842 | 0 | NaN | 0 | NaN | 0 | NaN | 0 | NaN
14.629 | -97.344 | NaN | 533.924 | NaN | -5.485 | NaN | -0.279 | 72.982 | 0 | NaN | 0 | NaN | 0 | NaN | 0 | NaN
14.658 | -104.13 | NaN | 538.622 | NaN | -5.173 | NaN | -0.279 | 73.138 | 0 | NaN | 0 | NaN | 0 | NaN | 0 | NaN
14.686 | -88.297 | NaN | 538.622 | NaN | -6.1 | NaN | -0.305 | 73.278 | 0 | NaN | 0 | NaN | 0 | NaN | 0 | NaN
14.715 | -101.868 | NaN | 542.146 | NaN | -5.322 | NaN | -0.332 | 73.401 | 0 | NaN | 0 | NaN | 0 | NaN | 0 | NaN
14.743 | -97.344 | NaN | 538.622 | NaN | -5.533 | NaN | -0.253 | 73.557 | 0 | NaN | 0 | NaN | 0 | NaN | 0 | NaN
14.772 | -99.606 | NaN | 540.971 | NaN | -5.431 | NaN | -0.279 | 73.689 | 0 | NaN | 0 | NaN | 0 | NaN | 0 | NaN
14.801 | -99.606 | NaN | 542.146 | NaN | -5.443 | NaN | -0.279 | 73.821 | 0 | NaN | 0 | NaN | 0 | NaN | 0 | NaN
14.83 | -92.821 | NaN | 529.226 | NaN | -5.702 | NaN | -0.305 | 73.985 | 0 | NaN | 0 | NaN | 0 | NaN | 0 | NaN
14.858 | -101.868 | NaN | 544.495 | NaN | -5.345 | NaN | -0.305 | 74.133 | 0 | NaN | 0 | NaN | 0 | NaN | 0 | NaN
14.887 | -104.13 | NaN | 538.622 | NaN | -5.173 | NaN | -0.226 | 74.273 | 0 | NaN | 0 | NaN | 0 | NaN | 0 | NaN
14.916 | -86.035 | NaN | 532.75 | NaN | -6.192 | NaN | -0.279 | 74.421 | 0 | NaN | 0 | NaN | 0 | NaN | 0 | NaN
14.945 | -95.082 | NaN | 548.018 | NaN | -5.764 | NaN | -0.279 | 74.553 | 0 | NaN | 0 | NaN | 0 | NaN | 0 | NaN
14.974 | -101.868 | NaN | 535.099 | NaN | -5.253 | NaN | -0.279 | 74.692 | 0 | NaN | 0 | NaN | 0 | NaN | 0 | NaN
15.003 | -88.297 | NaN | 530.401 | NaN | -6.007 | NaN | -0.279 | 74.832 | 0 | NaN | 0 | NaN | 0 | NaN | 0 | NaN
15.034 | -104.13 | NaN | 546.844 | NaN | -5.252 | NaN | -0.305 | 74.997 | 0 | NaN | 0 | NaN | 0 | NaN | 0 | NaN
15.065 | -79.25 | NaN | 540.971 | NaN | -6.826 | NaN | -0.305 | 75.153 | 0 | NaN | 0 | NaN | 0 | NaN | 0 | NaN
15.093 | -97.344 | NaN | 531.575 | NaN | -5.461 | NaN | -0.332 | 75.293 | 0 | NaN | 0 | NaN | 0 | NaN | 0 | NaN
15.124 | -108.653 | NaN | 542.146 | NaN | -4.99 | NaN | -0.305 | 75.433 | 0 | NaN | 0 | NaN | 0 | NaN | 0 | NaN
15.152 | -88.297 | NaN | 539.797 | NaN | -6.113 | NaN | -0.279 | 75.572 | 0 | NaN | 0 | NaN | 0 | NaN | 0 | NaN
15.181 | -99.606 | NaN | 537.448 | NaN | -5.396 | NaN | -0.279 | 75.729 | 0 | NaN | 0 | NaN | 0 | NaN | 0 | NaN
15.21 | -90.559 | NaN | 540.971 | NaN | -5.974 | NaN | -0.253 | 75.868 | 0 | NaN | 0 | NaN | 0 | NaN | 0 | NaN
15.24 | -101.868 | NaN | 531.575 | NaN | -5.218 | NaN | -0.305 | 76.025 | 0 | NaN | 0 | NaN | 0 | NaN | 0 | NaN
15.269 | -86.035 | NaN | 533.924 | NaN | -6.206 | NaN | -0.279 | 76.173 | 0 | NaN | 0 | NaN | 0 | NaN | 0 | NaN
15.298 | -86.035 | NaN | 555.065 | NaN | -6.452 | NaN | -0.279 | 76.313 | 0 | NaN | 0 | NaN | 0 | NaN | 0 | NaN
15.327 | -92.821 | NaN | 535.099 | NaN | -5.765 | NaN | -0.253 | 76.461 | 0 | NaN | 0 | NaN | 0 | NaN | 0 | NaN
15.356 | -92.821 | NaN | 529.226 | NaN | -5.702 | NaN | -0.305 | 76.609 | 0 | NaN | 0 | NaN | 0 | NaN | 0 | NaN
15.386 | -86.035 | NaN | 544.495 | NaN | -6.329 | NaN | -0.279 | 76.749 | 0 | NaN | 0 | NaN | 0 | NaN | 0 | NaN
15.415 | -79.25 | NaN | 545.669 | NaN | -6.885 | NaN | -0.305 | 76.897 | 0 | NaN | 0 | NaN | 0 | NaN | 0 | NaN
15.444 | -90.559 | NaN | 532.75 | NaN | -5.883 | NaN | -0.279 | 77.036 | 0 | NaN | 0 | NaN | 0 | NaN | 0 | NaN
15.473 | -83.773 | NaN | 543.32 | NaN | -6.486 | NaN | -0.253 | 77.193 | 0 | NaN | 0 | NaN | 0 | NaN | 0 | NaN
15.503 | -92.821 | NaN | 532.75 | NaN | -5.74 | NaN | -0.332 | 77.333 | 0 | NaN | 0 | NaN | 0 | NaN | 0 | NaN
15.532 | -101.868 | NaN | 533.924 | NaN | -5.241 | NaN | -0.279 | 77.481 | 0 | NaN | 0 | NaN | 0 | NaN | 0 | NaN
15.561 | -79.25 | NaN | 539.797 | NaN | -6.811 | NaN | -0.305 | 77.629 | 0 | NaN | 0 | NaN | 0 | NaN | 0 | NaN
15.591 | -90.559 | NaN | 535.099 | NaN | -5.909 | NaN | -0.253 | 77.777 | 0 | NaN | 0 | NaN | 0 | NaN | 0 | NaN
15.621 | -99.606 | NaN | 531.575 | NaN | -5.337 | NaN | -0.279 | 77.925 | 0 | NaN | 0 | NaN | 0 | NaN | 0 | NaN
15.65 | -92.821 | NaN | 539.797 | NaN | -5.815 | NaN | -0.226 | 78.081 | 0 | NaN | 0 | NaN | 0 | NaN | 0 | NaN
15.679 | -95.082 | NaN | 538.622 | NaN | -5.665 | NaN | -0.279 | 78.213 | 0 | NaN | 0 | NaN | 0 | NaN | 0 | NaN
15.708 | -86.035 | NaN | 530.401 | NaN | -6.165 | NaN | -0.253 | 78.369 | 0 | NaN | 0 | NaN | 0 | NaN | 0 | NaN
15.738 | -79.25 | NaN | 542.146 | NaN | -6.841 | NaN | -0.305 | 78.5 | 0 | NaN | 0 | NaN | 0 | NaN | 0 | NaN
15.767 | -104.13 | NaN | 542.146 | NaN | -5.206 | NaN | -0.279 | 78.648 | 0 | NaN | 0 | NaN | 0 | NaN | 0 | NaN
15.797 | -61.155 | NaN | 535.099 | NaN | -8.75 | NaN | -0.305 | 78.813 | 0 | NaN | 0 | NaN | 0 | NaN | 0 | NaN
15.827 | -86.035 | NaN | 548.018 | NaN | -6.37 | NaN | -0.305 | 78.961 | 0 | NaN | 0 | NaN | 0 | NaN | 0 | NaN
15.856 | -95.082 | NaN | 545.669 | NaN | -5.739 | NaN | -0.279 | 79.125 | 0 | NaN | 0 | NaN | 0 | NaN | 0 | NaN
15.886 | -72.464 | NaN | 525.703 | NaN | -7.255 | NaN | -0.253 | 79.257 | 0 | NaN | 0 | NaN | 0 | NaN | 0 | NaN
15.915 | -81.511 | NaN | 543.32 | NaN | -6.666 | NaN | -0.279 | 79.397 | 0 | NaN | 0 | NaN | 0 | NaN | 0 | NaN
15.945 | -74.726 | NaN | 543.32 | NaN | -7.271 | NaN | -0.253 | 79.537 | 0 | NaN | 0 | NaN | 0 | NaN | 0 | NaN
15.974 | -86.035 | NaN | 533.924 | NaN | -6.206 | NaN | -0.253 | 79.693 | 0 | NaN | 0 | NaN | 0 | NaN | 0 | NaN
16.005 | -76.988 | NaN | 543.32 | NaN | -7.057 | NaN | -0.279 | 79.825 | 0 | NaN | 0 | NaN | 0 | NaN | 0 | NaN
16.037 | -74.726 | NaN | 549.193 | NaN | -7.349 | NaN | -0.305 | 79.997 | 0 | NaN | 0 | NaN | 0 | NaN | 0 | NaN
16.067 | -70.202 | NaN | 546.844 | NaN | -7.79 | NaN | -0.305 | 80.154 | 0 | NaN | 0 | NaN | 0 | NaN | 0 | NaN
16.096 | -92.821 | NaN | 539.797 | NaN | -5.815 | NaN | -0.253 | 80.302 | 0 | NaN | 0 | NaN | 0 | NaN | 0 | NaN
16.152 | -92.821 | NaN | 532.75 | NaN | -5.74 | NaN | -0.305 | 80.433 | 0 | NaN | 0 | NaN | 0 | NaN | 0 | NaN
16.182 | -76.988 | NaN | 536.273 | NaN | -6.966 | NaN | -0.279 | 80.729 | 0 | NaN | 0 | NaN | 0 | NaN | 0 | NaN
16.211 | -81.511 | NaN | 544.495 | NaN | -6.68 | NaN | -0.279 | 80.886 | 0 | NaN | 0 | NaN | 0 | NaN | 0 | NaN
16.241 | -86.035 | NaN | 532.75 | NaN | -6.192 | NaN | -0.253 | 81.009 | 0 | NaN | 0 | NaN | 0 | NaN | 0 | NaN
16.271 | -72.464 | NaN | 532.75 | NaN | -7.352 | NaN | -0.253 | 81.173 | 0 | NaN | 0 | NaN | 0 | NaN | 0 | NaN
16.301 | -81.511 | NaN | 548.018 | NaN | -6.723 | NaN | -0.305 | 81.33 | 0 | NaN | 0 | NaN | 0 | NaN | 0 | NaN
16.33 | -76.988 | NaN | 538.622 | NaN | -6.996 | NaN | -0.226 | 81.478 | 0 | NaN | 0 | NaN | 0 | NaN | 0 | NaN
16.36 | -83.773 | NaN | 536.273 | NaN | -6.401 | NaN | -0.253 | 81.626 | 0 | NaN | 0 | NaN | 0 | NaN | 0 | NaN
16.39 | -86.035 | NaN | 544.495 | NaN | -6.329 | NaN | -0.253 | 81.782 | 0 | NaN | 0 | NaN | 0 | NaN | 0 | NaN
16.42 | -79.25 | NaN | 535.099 | NaN | -6.752 | NaN | -0.253 | 81.914 | 0 | NaN | 0 | NaN | 0 | NaN | 0 | NaN
16.45 | -83.773 | NaN | 536.273 | NaN | -6.401 | NaN | -0.305 | 82.07 | 0 | NaN | 0 | NaN | 0 | NaN | 0 | NaN
16.48 | -72.464 | NaN | 542.146 | NaN | -7.482 | NaN | -0.253 | 82.218 | 0 | NaN | 0 | NaN | 0 | NaN | 0 | NaN
16.51 | -70.202 | NaN | 550.367 | NaN | -7.84 | NaN | -0.279 | 82.366 | 0 | NaN | 0 | NaN | 0 | NaN | 0 | NaN
16.54 | -65.679 | NaN | 530.401 | NaN | -8.076 | NaN | -0.253 | 82.522 | 0 | NaN | 0 | NaN | 0 | NaN | 0 | NaN
16.57 | -70.202 | NaN | 532.75 | NaN | -7.589 | NaN | -0.279 | 82.67 | 0 | NaN | 0 | NaN | 0 | NaN | 0 | NaN
16.6 | -74.726 | NaN | 533.924 | NaN | -7.145 | NaN | -0.305 | 82.827 | 0 | NaN | 0 | NaN | 0 | NaN | 0 | NaN
16.63 | -70.202 | NaN | 543.32 | NaN | -7.739 | NaN | -0.253 | 82.983 | 0 | NaN | 0 | NaN | 0 | NaN | 0 | NaN
16.66 | -81.511 | NaN | 533.924 | NaN | -6.55 | NaN | -0.305 | 83.123 | 0 | NaN | 0 | NaN | 0 | NaN | 0 | NaN
16.69 | -67.941 | NaN | 543.32 | NaN | -7.997 | NaN | -0.279 | 83.263 | 0 | NaN | 0 | NaN | 0 | NaN | 0 | NaN
16.72 | -79.25 | NaN | 546.844 | NaN | -6.9 | NaN | -0.279 | 83.411 | 0 | NaN | 0 | NaN | 0 | NaN | 0 | NaN
16.75 | -67.941 | NaN | 539.797 | NaN | -7.945 | NaN | -0.305 | 83.575 | 0 | NaN | 0 | NaN | 0 | NaN | 0 | NaN
16.78 | -76.988 | NaN | 533.924 | NaN | -6.935 | NaN | -0.305 | 83.723 | 0 | NaN | 0 | NaN | 0 | NaN | 0 | NaN
16.81 | -76.988 | NaN | 538.622 | NaN | -6.996 | NaN | -0.279 | 83.879 | 0 | NaN | 0 | NaN | 0 | NaN | 0 | NaN
16.841 | -76.988 | NaN | 536.273 | NaN | -6.966 | NaN | -0.332 | 84.011 | 0 | NaN | 0 | NaN | 0 | NaN | 0 | NaN
16.871 | -63.417 | NaN | 540.971 | NaN | -8.53 | NaN | -0.253 | 84.176 | 0 | NaN | 0 | NaN | 0 | NaN | 0 | NaN
16.901 | -79.25 | NaN | 540.971 | NaN | -6.826 | NaN | -0.279 | 84.324 | 0 | NaN | 0 | NaN | 0 | NaN | 0 | NaN
16.931 | -61.155 | NaN | 538.622 | NaN | -8.807 | NaN | -0.305 | 84.48 | 0 | NaN | 0 | NaN | 0 | NaN | 0 | NaN
16.962 | -70.202 | NaN | 532.75 | NaN | -7.589 | NaN | -0.305 | 84.628 | 0 | NaN | 0 | NaN | 0 | NaN | 0 | NaN
16.993 | -74.726 | NaN | 540.971 | NaN | -7.239 | NaN | -0.305 | 84.784 | 0 | NaN | 0 | NaN | 0 | NaN | 0 | NaN
17.023 | -81.511 | NaN | 543.32 | NaN | -6.666 | NaN | -0.305 | 84.932 | 0 | NaN | 0 | NaN | 0 | NaN | 0 | NaN
17.054 | -65.679 | NaN | 550.367 | NaN | -8.38 | NaN | -0.253 | 85.088 | 0 | NaN | 0 | NaN | 0 | NaN | 0 | NaN
17.085 | -61.155 | NaN | 542.146 | NaN | -8.865 | NaN | -0.305 | 85.236 | 0 | NaN | 0 | NaN | 0 | NaN | 0 | NaN
17.116 | -79.25 | NaN | 542.146 | NaN | -6.841 | NaN | -0.305 | 85.393 | 0 | NaN | 0 | NaN | 0 | NaN | 0 | NaN
17.145 | -67.941 | NaN | 538.622 | NaN | -7.928 | NaN | -0.253 | 85.557 | 0 | NaN | 0 | NaN | 0 | NaN | 0 | NaN
17.175 | -72.464 | NaN | 536.273 | NaN | -7.401 | NaN | -0.305 | 85.697 | 0 | NaN | 0 | NaN | 0 | NaN | 0 | NaN
17.206 | -67.941 | NaN | 536.273 | NaN | -7.893 | NaN | -0.279 | 85.845 | 0 | NaN | 0 | NaN | 0 | NaN | 0 | NaN
17.236 | -63.417 | NaN | 539.797 | NaN | -8.512 | NaN | -0.279 | 86.018 | 0 | NaN | 0 | NaN | 0 | NaN | 0 | NaN
17.267 | -67.941 | NaN | 536.273 | NaN | -7.893 | NaN | -0.279 | 86.149 | 0 | NaN | 0 | NaN | 0 | NaN | 0 | NaN
17.298 | -65.679 | NaN | 538.622 | NaN | -8.201 | NaN | -0.253 | 86.297 | 0 | NaN | 0 | NaN | 0 | NaN | 0 | NaN
17.329 | -74.726 | NaN | 542.146 | NaN | -7.255 | NaN | -0.305 | 86.462 | 0 | NaN | 0 | NaN | 0 | NaN | 0 | NaN
17.359 | -72.464 | NaN | 546.844 | NaN | -7.546 | NaN | -0.253 | 86.626 | 0 | NaN | 0 | NaN | 0 | NaN | 0 | NaN
17.39 | -61.155 | NaN | 540.971 | NaN | -8.846 | NaN | -0.253 | 86.775 | 0 | NaN | 0 | NaN | 0 | NaN | 0 | NaN
17.42 | -76.988 | NaN | 535.099 | NaN | -6.95 | NaN | -0.305 | 86.906 | 0 | NaN | 0 | NaN | 0 | NaN | 0 | NaN
17.451 | -67.941 | NaN | 536.273 | NaN | -7.893 | NaN | -0.279 | 87.079 | 0 | NaN | 0 | NaN | 0 | NaN | 0 | NaN
17.481 | -67.941 | NaN | 544.495 | NaN | -8.014 | NaN | -0.305 | 87.227 | 0 | NaN | 0 | NaN | 0 | NaN | 0 | NaN
17.512 | -65.679 | NaN | 549.193 | NaN | -8.362 | NaN | -0.279 | 87.358 | 0 | NaN | 0 | NaN | 0 | NaN | 0 | NaN
17.542 | -63.417 | NaN | 537.448 | NaN | -8.475 | NaN | -0.279 | 87.523 | 0 | NaN | 0 | NaN | 0 | NaN | 0 | NaN
17.573 | -72.464 | NaN | 536.273 | NaN | -7.401 | NaN | -0.279 | 87.679 | 0 | NaN | 0 | NaN | 0 | NaN | 0 | NaN
17.604 | -63.417 | NaN | 540.971 | NaN | -8.53 | NaN | -0.279 | 87.836 | 0 | NaN | 0 | NaN | 0 | NaN | 0 | NaN
17.635 | -63.417 | NaN | 543.32 | NaN | -8.567 | NaN | -0.253 | 87.992 | 0 | NaN | 0 | NaN | 0 | NaN | 0 | NaN
17.665 | -74.726 | NaN | 538.622 | NaN | -7.208 | NaN | -0.305 | 88.14 | 0 | NaN | 0 | NaN | 0 | NaN | 0 | NaN
17.696 | -74.726 | NaN | 537.448 | NaN | -7.192 | NaN | -0.253 | 88.296 | 0 | NaN | 0 | NaN | 0 | NaN | 0 | NaN
17.727 | -58.893 | NaN | 537.448 | NaN | -9.126 | NaN | -0.279 | 88.452 | 0 | NaN | 0 | NaN | 0 | NaN | 0 | NaN
17.769 | -63.417 | NaN | 530.401 | NaN | -8.364 | NaN | -0.226 | 88.592 | 0 | NaN | 0 | NaN | 0 | NaN | 0 | NaN
17.802 | -54.37 | NaN | 530.401 | NaN | -9.755 | NaN | -0.279 | 88.798 | 0 | NaN | 0 | NaN | 0 | NaN | 0 | NaN
17.833 | -63.417 | NaN | 548.018 | NaN | -8.642 | NaN | -0.279 | 88.979 | 0 | NaN | 0 | NaN | 0 | NaN | 0 | NaN
17.863 | -67.941 | NaN | 544.495 | NaN | -8.014 | NaN | -0.279 | 89.135 | 0 | NaN | 0 | NaN | 0 | NaN | 0 | NaN
17.894 | -67.941 | NaN | 529.226 | NaN | -7.79 | NaN | -0.253 | 89.267 | 0 | NaN | 0 | NaN | 0 | NaN | 0 | NaN
17.925 | -58.893 | NaN | 532.75 | NaN | -9.046 | NaN | -0.253 | 89.431 | 0 | NaN | 0 | NaN | 0 | NaN | 0 | NaN
17.956 | -58.893 | NaN | 549.193 | NaN | -9.325 | NaN | -0.279 | 89.587 | 0 | NaN | 0 | NaN | 0 | NaN | 0 | NaN
17.987 | -58.893 | NaN | 550.367 | NaN | -9.345 | NaN | -0.279 | 89.752 | 0 | NaN | 0 | NaN | 0 | NaN | 0 | NaN
18.018 | -74.726 | NaN | 526.877 | NaN | -7.051 | NaN | -0.253 | 89.9 | 0 | NaN | 0 | NaN | 0 | NaN | 0 | NaN
18.051 | -70.202 | NaN | 530.401 | NaN | -7.555 | NaN | -0.305 | 90.064 | 0 | NaN | 0 | NaN | 0 | NaN | 0 | NaN
18.095 | -63.417 | NaN | 549.193 | NaN | -8.66 | NaN | -0.279 | 90.229 | 0 | NaN | 0 | NaN | 0 | NaN | 0 | NaN
18.125 | -36.275 | NaN | 537.448 | NaN | -14.816 | NaN | -0.279 | 90.426 | 0 | NaN | 0 | NaN | 0 | NaN | 0 | NaN
18.168 | -72.464 | NaN | 549.193 | NaN | -7.579 | NaN | -0.305 | 90.591 | 0 | NaN | 0 | NaN | 0 | NaN | 0 | NaN
18.2 | -54.37 | NaN | 549.193 | NaN | -10.101 | NaN | -0.279 | 90.805 | 0 | NaN | 0 | NaN | 0 | NaN | 0 | NaN
18.23 | -45.323 | NaN | 540.971 | NaN | -11.936 | NaN | -0.279 | 90.961 | 0 | NaN | 0 | NaN | 0 | NaN | 0 | NaN
18.261 | -49.846 | NaN | 538.622 | NaN | -10.806 | NaN | -0.305 | 91.125 | 0 | NaN | 0 | NaN | 0 | NaN | 0 | NaN
18.293 | -63.417 | NaN | 539.797 | NaN | -8.512 | NaN | -0.305 | 91.265 | 0 | NaN | 0 | NaN | 0 | NaN | 0 | NaN
18.323 | -61.155 | NaN | 546.844 | NaN | -8.942 | NaN | -0.253 | 91.43 | 0 | NaN | 0 | NaN | 0 | NaN | 0 | NaN
18.354 | -56.632 | NaN | 531.575 | NaN | -9.387 | NaN | -0.279 | 91.578 | 0 | NaN | 0 | NaN | 0 | NaN | 0 | NaN
18.385 | -52.108 | NaN | 537.448 | NaN | -10.314 | NaN | -0.253 | 91.734 | 0 | NaN | 0 | NaN | 0 | NaN | 0 | NaN
18.416 | -76.988 | NaN | 538.622 | NaN | -6.996 | NaN | -0.226 | 91.899 | 0 | NaN | 0 | NaN | 0 | NaN | 0 | NaN
18.447 | -49.846 | NaN | 539.797 | NaN | -10.829 | NaN | -0.279 | 92.03 | 0 | NaN | 0 | NaN | 0 | NaN | 0 | NaN
18.477 | -52.108 | NaN | 537.448 | NaN | -10.314 | NaN | -0.253 | 92.186 | 0 | NaN | 0 | NaN | 0 | NaN | 0 | NaN
18.508 | -67.941 | NaN | 530.401 | NaN | -7.807 | NaN | -0.253 | 92.343 | 0 | NaN | 0 | NaN | 0 | NaN | 0 | NaN
18.539 | -56.632 | NaN | 546.844 | NaN | -9.656 | NaN | -0.305 | 92.499 | 0 | NaN | 0 | NaN | 0 | NaN | 0 | NaN
18.57 | -54.37 | NaN | 535.099 | NaN | -9.842 | NaN | -0.279 | 92.655 | 0 | NaN | 0 | NaN | 0 | NaN | 0 | NaN
18.601 | -47.584 | NaN | 535.099 | NaN | -11.245 | NaN | -0.253 | 92.82 | 0 | NaN | 0 | NaN | 0 | NaN | 0 | NaN
18.632 | -58.893 | NaN | 535.099 | NaN | -9.086 | NaN | -0.305 | 92.968 | 0 | NaN | 0 | NaN | 0 | NaN | 0 | NaN
18.662 | -61.155 | NaN | 536.273 | NaN | -8.769 | NaN | -0.253 | 93.116 | 0 | NaN | 0 | NaN | 0 | NaN | 0 | NaN
18.693 | -38.537 | NaN | 543.32 | NaN | -14.099 | NaN | -0.279 | 93.264 | 0 | NaN | 0 | NaN | 0 | NaN | 0 | NaN
18.724 | -49.846 | NaN | 538.622 | NaN | -10.806 | NaN | -0.305 | 93.428 | 0 | NaN | 0 | NaN | 0 | NaN | 0 | NaN
18.755 | -56.632 | NaN | 536.273 | NaN | -9.47 | NaN | -0.253 | 93.585 | 0 | NaN | 0 | NaN | 0 | NaN | 0 | NaN
18.786 | -47.584 | NaN | 542.146 | NaN | -11.393 | NaN | -0.279 | 93.733 | 0 | NaN | 0 | NaN | 0 | NaN | 0 | NaN
18.817 | -49.846 | NaN | 540.971 | NaN | -10.853 | NaN | -0.279 | 93.881 | 0 | NaN | 0 | NaN | 0 | NaN | 0 | NaN
18.849 | -54.37 | NaN | 543.32 | NaN | -9.993 | NaN | -0.253 | 94.045 | 0 | NaN | 0 | NaN | 0 | NaN | 0 | NaN
18.88 | -54.37 | NaN | 537.448 | NaN | -9.885 | NaN | -0.305 | 94.201 | 0 | NaN | 0 | NaN | 0 | NaN | 0 | NaN
18.911 | -47.584 | NaN | 536.273 | NaN | -11.27 | NaN | -0.253 | 94.358 | 0 | NaN | 0 | NaN | 0 | NaN | 0 | NaN
18.942 | -52.108 | NaN | 546.844 | NaN | -10.494 | NaN | -0.279 | 94.506 | 0 | NaN | 0 | NaN | 0 | NaN | 0 | NaN
18.973 | -45.323 | NaN | 545.669 | NaN | -12.04 | NaN | -0.305 | 94.662 | 0 | NaN | 0 | NaN | 0 | NaN | 0 | NaN
19.005 | -54.37 | NaN | 537.448 | NaN | -9.885 | NaN | -0.279 | 94.818 | 0 | NaN | 0 | NaN | 0 | NaN | 0 | NaN
19.036 | -49.846 | NaN | 538.622 | NaN | -10.806 | NaN | -0.279 | 94.975 | 0 | NaN | 0 | NaN | 0 | NaN | 0 | NaN
19.067 | -47.584 | NaN | 533.924 | NaN | -11.221 | NaN | -0.253 | 95.139 | 0 | NaN | 0 | NaN | 0 | NaN | 0 | NaN
19.099 | -40.799 | NaN | 548.018 | NaN | -13.432 | NaN | -0.305 | 95.287 | 0 | NaN | 0 | NaN | 0 | NaN | 0 | NaN
19.13 | -54.37 | NaN | 545.669 | NaN | -10.036 | NaN | -0.279 | 95.452 | 0 | NaN | 0 | NaN | 0 | NaN | 0 | NaN
19.162 | -54.37 | NaN | 538.622 | NaN | -9.907 | NaN | -0.279 | 95.608 | 0 | NaN | 0 | NaN | 0 | NaN | 0 | NaN
19.193 | -43.061 | NaN | 535.099 | NaN | -12.427 | NaN | -0.279 | 95.772 | 0 | NaN | 0 | NaN | 0 | NaN | 0 | NaN
19.224 | -36.275 | NaN | 544.495 | NaN | -15.01 | NaN | -0.332 | 95.912 | 0 | NaN | 0 | NaN | 0 | NaN | 0 | NaN
19.255 | -45.323 | NaN | 539.797 | NaN | -11.91 | NaN | -0.279 | 96.077 | 0 | NaN | 0 | NaN | 0 | NaN | 0 | NaN
19.288 | -52.108 | NaN | 548.018 | NaN | -10.517 | NaN | -0.253 | 96.233 | 0 | NaN | 0 | NaN | 0 | NaN | 0 | NaN
19.319 | -38.537 | NaN | 538.622 | NaN | -13.977 | NaN | -0.253 | 96.398 | 0 | NaN | 0 | NaN | 0 | NaN | 0 | NaN
19.351 | -45.323 | NaN | 535.099 | NaN | -11.806 | NaN | -0.253 | 96.554 | 0 | NaN | 0 | NaN | 0 | NaN | 0 | NaN
19.383 | -43.061 | NaN | 539.797 | NaN | -12.536 | NaN | -0.253 | 96.726 | 0 | NaN | 0 | NaN | 0 | NaN | 0 | NaN
19.415 | -40.799 | NaN | 545.669 | NaN | -13.375 | NaN | -0.305 | 96.866 | 0 | NaN | 0 | NaN | 0 | NaN | 0 | NaN
19.446 | -43.061 | NaN | 540.971 | NaN | -12.563 | NaN | -0.279 | 97.039 | 0 | NaN | 0 | NaN | 0 | NaN | 0 | NaN
19.478 | -40.799 | NaN | 546.844 | NaN | -13.403 | NaN | -0.279 | 97.179 | 0 | NaN | 0 | NaN | 0 | NaN | 0 | NaN
19.509 | -34.013 | NaN | 535.099 | NaN | -15.732 | NaN | -0.279 | 97.352 | 0 | NaN | 0 | NaN | 0 | NaN | 0 | NaN
19.541 | -43.061 | NaN | 536.273 | NaN | -12.454 | NaN | -0.279 | 97.508 | 0 | NaN | 0 | NaN | 0 | NaN | 0 | NaN
19.573 | -38.537 | NaN | 542.146 | NaN | -14.068 | NaN | -0.253 | 97.664 | 0 | NaN | 0 | NaN | 0 | NaN | 0 | NaN
19.605 | -40.799 | NaN | 545.669 | NaN | -13.375 | NaN | -0.253 | 97.82 | 0 | NaN | 0 | NaN | 0 | NaN | 0 | NaN
19.636 | -45.323 | NaN | 535.099 | NaN | -11.806 | NaN | -0.253 | 97.968 | 0 | NaN | 0 | NaN | 0 | NaN | 0 | NaN
19.668 | -27.228 | NaN | 536.273 | NaN | -19.696 | NaN | -0.305 | 98.125 | 0 | NaN | 0 | NaN | 0 | NaN | 0 | NaN
19.7 | -24.966 | NaN | 536.273 | NaN | -21.48 | NaN | -0.253 | 98.314 | 0 | NaN | 0 | NaN | 0 | NaN | 0 | NaN
19.745 | -49.846 | NaN | 536.273 | NaN | -10.759 | NaN | -0.226 | 98.47 | 0 | NaN | 0 | NaN | 0 | NaN | 0 | NaN
19.778 | -34.013 | NaN | 542.146 | NaN | -15.939 | NaN | -0.305 | 98.676 | 0 | NaN | 0 | NaN | 0 | NaN | 0 | NaN
19.81 | -20.443 | NaN | 537.448 | NaN | -26.291 | NaN | -0.279 | 98.84 | 0 | NaN | 0 | NaN | 0 | NaN | 0 | NaN
19.841 | -20.443 | NaN | 543.32 | NaN | -26.578 | NaN | -0.305 | 99.005 | 0 | NaN | 0 | NaN | 0 | NaN | 0 | NaN
19.873 | -47.584 | NaN | 542.146 | NaN | -11.393 | NaN | -0.279 | 99.161 | 0 | NaN | 0 | NaN | 0 | NaN | 0 | NaN
19.905 | -58.893 | NaN | 538.622 | NaN | -9.146 | NaN | -0.305 | 99.317 | 0 | NaN | 0 | NaN | 0 | NaN | 0 | NaN
19.937 | -36.275 | NaN | 546.844 | NaN | -15.075 | NaN | -0.305 | 99.49 | 0 | NaN | 0 | NaN | 0 | NaN | 0 | NaN
19.969 | -9.134 | NaN | 535.099 | NaN | -58.586 | NaN | -0.279 | 99.646 | 0 | NaN | 0 | NaN | 0 | NaN | 0 | NaN
20.001 | -15.919 | NaN | 536.273 | NaN | -33.688 | NaN | -0.279 | 99.811 | 0 | NaN | 0 | NaN | 0 | NaN | 0 | NaN
20.035 | -36.275 | NaN | 532.75 | NaN | -14.686 | NaN | -0.279 | 99.967 | 0 | NaN | 0 | NaN | 0 | NaN | 0 | NaN
20.068 | -22.704 | NaN | 544.495 | NaN | -23.982 | NaN | -0.279 | 100.132 | 0 | NaN | 0 | NaN | 0 | NaN | 0 | NaN
20.1 | -6.872 | NaN | 542.146 | NaN | -78.895 | NaN | -0.305 | 100.312 | 0 | NaN | 0 | NaN | 0 | NaN | 0 | NaN
20.159 | -36.275 | NaN | 538.622 | NaN | -14.848 | NaN | -0.253 | 100.461 | 0 | NaN | 0 | NaN | 0 | NaN | 0 | NaN
20.19 | -9.134 | NaN | 539.797 | NaN | -59.101 | NaN | -0.253 | 100.757 | 0 | NaN | 0 | NaN | 0 | NaN | 0 | NaN
20.222 | -9.134 | NaN | 544.495 | NaN | -59.615 | NaN | -0.253 | 100.913 | 0 | NaN | 0 | NaN | 0 | NaN | 0 | NaN
20.254 | -36.275 | NaN | 540.971 | NaN | -14.913 | NaN | -0.279 | 101.061 | 0 | NaN | 0 | NaN | 0 | NaN | 0 | NaN
20.286 | -38.537 | NaN | 532.75 | NaN | -13.824 | NaN | -0.279 | 101.217 | 0 | NaN | 0 | NaN | 0 | NaN | 0 | NaN
20.319 | -58.893 | NaN | 526.877 | NaN | -8.946 | NaN | -0.279 | 101.398 | 0 | NaN | 0 | NaN | 0 | NaN | 0 | NaN
20.351 | -29.49 | NaN | 533.924 | NaN | -18.105 | NaN | -0.279 | 101.554 | 0 | NaN | 0 | NaN | 0 | NaN | 0 | NaN
20.382 | -13.657 | NaN | 539.797 | NaN | -39.525 | NaN | -0.279 | 101.711 | 0 | NaN | 0 | NaN | 0 | NaN | 0 | NaN
20.415 | -0.086 | NaN | 542.146 | NaN | -6283.61 | NaN | -0.226 | 101.851 | 0 | NaN | 0 | NaN | 0 | NaN | 0 | NaN
20.447 | -15.919 | NaN | 539.797 | NaN | -33.909 | NaN | -0.253 | 102.031 | 0 | NaN | 0 | NaN | 0 | NaN | 0 | NaN
20.479 | -43.061 | NaN | 535.099 | NaN | -12.427 | NaN | -0.279 | 102.204 | 0 | NaN | 0 | NaN | 0 | NaN | 0 | NaN
20.511 | -56.632 | NaN | 533.924 | NaN | -9.428 | NaN | -0.279 | 102.344 | 0 | NaN | 0 | NaN | 0 | NaN | 0 | NaN
20.543 | -34.013 | NaN | 535.099 | NaN | -15.732 | NaN | -0.279 | 102.517 | 0 | NaN | 0 | NaN | 0 | NaN | 0 | NaN
20.576 | -6.872 | NaN | 539.797 | NaN | -78.553 | NaN | -0.279 | 102.665 | 0 | NaN | 0 | NaN | 0 | NaN | 0 | NaN
20.608 | -4.61 | NaN | 545.669 | NaN | -118.369 | NaN | -0.305 | 102.829 | 0 | NaN | 0 | NaN | 0 | NaN | 0 | NaN
20.64 | -13.657 | NaN | 533.924 | NaN | -39.095 | NaN | -0.279 | 102.986 | 0 | NaN | 0 | NaN | 0 | NaN | 0 | NaN
20.672 | -9.134 | NaN | 537.448 | NaN | -58.843 | NaN | -0.279 | 103.15 | 0 | NaN | 0 | NaN | 0 | NaN | 0 | NaN
20.704 | -29.49 | NaN | 530.401 | NaN | -17.986 | NaN | -0.279 | 103.315 | 0 | NaN | 0 | NaN | 0 | NaN | 0 | NaN
20.736 | -29.49 | NaN | 543.32 | NaN | -18.424 | NaN | -0.332 | 103.479 | 0 | NaN | 0 | NaN | 0 | NaN | 0 | NaN
20.769 | -22.704 | NaN | 545.669 | NaN | -24.034 | NaN | -0.279 | 103.627 | 0 | NaN | 0 | NaN | 0 | NaN | 0 | NaN
20.801 | -22.704 | NaN | 531.575 | NaN | -23.413 | NaN | -0.253 | 103.816 | 0 | NaN | 0 | NaN | 0 | NaN | 0 | NaN
20.833 | 2.176 | NaN | 537.448 | NaN | 247.042 | NaN | -0.253 | 103.956 | 0 | NaN | 0 | NaN | 0 | NaN | 0 | NaN
20.879 | -27.228 | NaN | 542.146 | NaN | -19.911 | NaN | -0.279 | 104.112 | 0 | NaN | 0 | NaN | 0 | NaN | 0 | NaN
20.913 | -24.966 | NaN | 538.622 | NaN | -21.574 | NaN | -0.279 | 104.334 | 0 | NaN | 0 | NaN | 0 | NaN | 0 | NaN
20.945 | 8.961 | NaN | 549.193 | NaN | 61.287 | NaN | -0.279 | 104.507 | 0 | NaN | 0 | NaN | 0 | NaN | 0 | NaN
20.977 | 8.961 | NaN | 536.273 | NaN | 59.846 | NaN | -0.253 | 104.663 | 0 | NaN | 0 | NaN | 0 | NaN | 0 | NaN
21.009 | -6.872 | NaN | 539.797 | NaN | -78.553 | NaN | -0.226 | 104.844 | 0 | NaN | 0 | NaN | 0 | NaN | 0 | NaN
21.042 | -27.228 | NaN | 531.575 | NaN | -19.523 | NaN | -0.253 | 105.001 | 0 | NaN | 0 | NaN | 0 | NaN | 0 | NaN
21.074 | -40.799 | NaN | 540.971 | NaN | -13.259 | NaN | -0.253 | 105.165 | 0 | NaN | 0 | NaN | 0 | NaN | 0 | NaN
21.106 | -31.752 | NaN | 532.75 | NaN | -16.779 | NaN | -0.279 | 105.313 | 0 | NaN | 0 | NaN | 0 | NaN | 0 | NaN
21.138 | -18.181 | NaN | 544.495 | NaN | -29.949 | NaN | -0.305 | 105.478 | 0 | NaN | 0 | NaN | 0 | NaN | 0 | NaN
21.171 | -13.657 | NaN | 535.099 | NaN | -39.181 | NaN | -0.279 | 105.634 | 0 | NaN | 0 | NaN | 0 | NaN | 0 | NaN
21.203 | 2.176 | NaN | 533.924 | NaN | 245.423 | NaN | -0.305 | 105.798 | 0 | NaN | 0 | NaN | 0 | NaN | 0 | NaN
21.236 | 4.437 | NaN | 538.622 | NaN | 121.384 | NaN | -0.253 | 105.963 | 0 | NaN | 0 | NaN | 0 | NaN | 0 | NaN
21.268 | -18.181 | NaN | 533.924 | NaN | -29.368 | NaN | -0.305 | 106.127 | 0 | NaN | 0 | NaN | 0 | NaN | 0 | NaN
21.301 | -22.704 | NaN | 539.797 | NaN | -23.775 | NaN | -0.279 | 106.3 | 0 | NaN | 0 | NaN | 0 | NaN | 0 | NaN
21.333 | -34.013 | NaN | 543.32 | NaN | -15.974 | NaN | -0.279 | 106.448 | 0 | NaN | 0 | NaN | 0 | NaN | 0 | NaN
21.366 | -20.443 | NaN | 538.622 | NaN | -26.348 | NaN | -0.279 | 106.629 | 0 | NaN | 0 | NaN | 0 | NaN | 0 | NaN
21.399 | -20.443 | NaN | 543.32 | NaN | -26.578 | NaN | -0.279 | 106.777 | 0 | NaN | 0 | NaN | 0 | NaN | 0 | NaN
21.431 | 2.176 | NaN | 539.797 | NaN | 248.122 | NaN | -0.253 | 106.942 | 0 | NaN | 0 | NaN | 0 | NaN | 0 | NaN
21.464 | 20.27 | NaN | 533.924 | NaN | 26.341 | NaN | -0.332 | 107.114 | 0 | NaN | 0 | NaN | 0 | NaN | 0 | NaN
21.496 | 6.699 | NaN | 537.448 | NaN | 80.226 | NaN | -0.253 | 107.279 | 0 | NaN | 0 | NaN | 0 | NaN | 0 | NaN
21.529 | 4.437 | NaN | 539.797 | NaN | 121.649 | NaN | -0.279 | 107.435 | 0 | NaN | 0 | NaN | 0 | NaN | 0 | NaN
21.562 | -15.919 | NaN | 538.622 | NaN | -33.835 | NaN | -0.279 | 107.591 | 0 | NaN | 0 | NaN | 0 | NaN | 0 | NaN
21.595 | -24.966 | NaN | 542.146 | NaN | -21.715 | NaN | -0.305 | 107.764 | 0 | NaN | 0 | NaN | 0 | NaN | 0 | NaN
21.627 | -22.704 | NaN | 549.193 | NaN | -24.189 | NaN | -0.305 | 107.92 | 0 | NaN | 0 | NaN | 0 | NaN | 0 | NaN
21.66 | -20.443 | NaN | 533.924 | NaN | -26.118 | NaN | -0.253 | 108.093 | 0 | NaN | 0 | NaN | 0 | NaN | 0 | NaN
21.693 | -15.919 | NaN | 535.099 | NaN | -33.614 | NaN | -0.279 | 108.241 | 0 | NaN | 0 | NaN | 0 | NaN | 0 | NaN
21.726 | 4.437 | NaN | 535.099 | NaN | 120.59 | NaN | -0.253 | 108.397 | 0 | NaN | 0 | NaN | 0 | NaN | 0 | NaN
21.758 | 13.485 | NaN | 535.099 | NaN | 39.682 | NaN | -0.279 | 108.57 | 0 | NaN | 0 | NaN | 0 | NaN | 0 | NaN
21.791 | 8.961 | NaN | 539.797 | NaN | 60.239 | NaN | -0.305 | 108.735 | 0 | NaN | 0 | NaN | 0 | NaN | 0 | NaN
21.824 | 20.27 | NaN | 543.32 | NaN | 26.804 | NaN | -0.226 | 108.899 | 0 | NaN | 0 | NaN | 0 | NaN | 0 | NaN
21.857 | 22.532 | NaN | 545.669 | NaN | 24.218 | NaN | -0.279 | 109.064 | 0 | NaN | 0 | NaN | 0 | NaN | 0 | NaN
21.89 | 8.961 | NaN | 535.099 | NaN | 59.714 | NaN | -0.279 | 109.22 | 0 | NaN | 0 | NaN | 0 | NaN | 0 | NaN
21.923 | -15.919 | NaN | 530.401 | NaN | -33.319 | NaN | -0.279 | 109.393 | 0 | NaN | 0 | NaN | 0 | NaN | 0 | NaN
21.956 | -9.134 | NaN | 536.273 | NaN | -58.715 | NaN | -0.253 | 109.565 | 0 | NaN | 0 | NaN | 0 | NaN | 0 | NaN
21.989 | -13.657 | NaN | 536.273 | NaN | -39.267 | NaN | -0.279 | 109.73 | 0 | NaN | 0 | NaN | 0 | NaN | 0 | NaN
22.022 | -6.872 | NaN | 537.448 | NaN | -78.212 | NaN | -0.279 | 109.886 | 0 | NaN | 0 | NaN | 0 | NaN | 0 | NaN
22.058 | -36.275 | NaN | 539.797 | NaN | -14.881 | NaN | -0.332 | 110.059 | 0 | NaN | 0 | NaN | 0 | NaN | 0 | NaN
22.097 | 27.055 | NaN | 538.622 | NaN | 19.908 | NaN | -0.279 | 110.232 | 0 | NaN | 0 | NaN | 0 | NaN | 0 | NaN
22.143 | 8.961 | NaN | 536.273 | NaN | 59.846 | NaN | -0.253 | 110.437 | 0 | NaN | 0 | NaN | 0 | NaN | 0 | NaN
22.177 | 4.437 | NaN | 542.146 | NaN | 122.178 | NaN | -0.305 | 110.651 | 0 | NaN | 0 | NaN | 0 | NaN | 0 | NaN
22.209 | 6.699 | NaN | 539.797 | NaN | 80.577 | NaN | -0.253 | 110.816 | 0 | NaN | 0 | NaN | 0 | NaN | 0 | NaN
22.242 | 18.008 | NaN | 542.146 | NaN | 30.105 | NaN | -0.279 | 111.005 | 0 | NaN | 0 | NaN | 0 | NaN | 0 | NaN
22.275 | 15.746 | NaN | 530.401 | NaN | 33.684 | NaN | -0.253 | 111.153 | 0 | NaN | 0 | NaN | 0 | NaN | 0 | NaN
22.308 | 22.532 | NaN | 533.924 | NaN | 23.696 | NaN | -0.253 | 111.325 | 0 | NaN | 0 | NaN | 0 | NaN | 0 | NaN
22.341 | 2.176 | NaN | 536.273 | NaN | 246.502 | NaN | -0.253 | 111.49 | 0 | NaN | 0 | NaN | 0 | NaN | 0 | NaN
22.375 | -4.61 | NaN | 535.099 | NaN | -116.076 | NaN | -0.279 | 111.646 | 0 | NaN | 0 | NaN | 0 | NaN | 0 | NaN
22.408 | 11.223 | NaN | 536.273 | NaN | 47.784 | NaN | -0.279 | 111.811 | 0 | NaN | 0 | NaN | 0 | NaN | 0 | NaN
22.441 | 6.699 | NaN | 538.622 | NaN | 80.402 | NaN | -0.279 | 111.983 | 0 | NaN | 0 | NaN | 0 | NaN | 0 | NaN
22.473 | 15.746 | NaN | 542.146 | NaN | 34.43 | NaN | -0.279 | 112.148 | 0 | NaN | 0 | NaN | 0 | NaN | 0 | NaN
22.507 | 20.27 | NaN | 536.273 | NaN | 26.456 | NaN | -0.279 | 112.312 | 0 | NaN | 0 | NaN | 0 | NaN | 0 | NaN
22.54 | 13.485 | NaN | 536.273 | NaN | 39.769 | NaN | -0.253 | 112.477 | 0 | NaN | 0 | NaN | 0 | NaN | 0 | NaN
22.573 | 20.27 | NaN | 529.226 | NaN | 26.109 | NaN | -0.332 | 112.641 | 0 | NaN | 0 | NaN | 0 | NaN | 0 | NaN
22.606 | 18.008 | NaN | 533.924 | NaN | 29.649 | NaN | -0.253 | 112.814 | 0 | NaN | 0 | NaN | 0 | NaN | 0 | NaN
22.639 | 29.317 | NaN | 537.448 | NaN | 18.332 | NaN | -0.253 | 113.003 | 0 | NaN | 0 | NaN | 0 | NaN | 0 | NaN
22.673 | 8.961 | NaN | 533.924 | NaN | 59.583 | NaN | -0.253 | 113.135 | 0 | NaN | 0 | NaN | 0 | NaN | 0 | NaN
22.706 | 11.223 | NaN | 536.273 | NaN | 47.784 | NaN | -0.253 | 113.299 | 0 | NaN | 0 | NaN | 0 | NaN | 0 | NaN
22.74 | 20.27 | NaN | 538.622 | NaN | 26.572 | NaN | -0.279 | 113.464 | 0 | NaN | 0 | NaN | 0 | NaN | 0 | NaN
22.773 | 31.579 | NaN | 540.971 | NaN | 17.131 | NaN | -0.253 | 113.645 | 0 | NaN | 0 | NaN | 0 | NaN | 0 | NaN
22.806 | 24.794 | NaN | 539.797 | NaN | 21.772 | NaN | -0.253 | 113.801 | 0 | NaN | 0 | NaN | 0 | NaN | 0 | NaN
22.839 | 29.317 | NaN | 533.924 | NaN | 18.212 | NaN | -0.226 | 113.974 | 0 | NaN | 0 | NaN | 0 | NaN | 0 | NaN
22.873 | 20.27 | NaN | 539.797 | NaN | 26.63 | NaN | -0.305 | 114.13 | 0 | NaN | 0 | NaN | 0 | NaN | 0 | NaN
22.907 | 15.746 | NaN | 530.401 | NaN | 33.684 | NaN | -0.279 | 114.303 | 0 | NaN | 0 | NaN | 0 | NaN | 0 | NaN
22.94 | 24.794 | NaN | 539.797 | NaN | 21.772 | NaN | -0.279 | 114.467 | 0 | NaN | 0 | NaN | 0 | NaN | 0 | NaN
22.974 | 11.223 | NaN | 530.401 | NaN | 47.261 | NaN | -0.279 | 114.632 | 0 | NaN | 0 | NaN | 0 | NaN | 0 | NaN
23.008 | 22.532 | NaN | 539.797 | NaN | 23.957 | NaN | -0.305 | 114.813 | 0 | NaN | 0 | NaN | 0 | NaN | 0 | NaN
23.041 | 20.27 | NaN | 536.273 | NaN | 26.456 | NaN | -0.279 | 114.969 | 0 | NaN | 0 | NaN | 0 | NaN | 0 | NaN
23.075 | 20.27 | NaN | 544.495 | NaN | 26.862 | NaN | -0.279 | 115.142 | 0 | NaN | 0 | NaN | 0 | NaN | 0 | NaN
23.108 | 38.365 | NaN | 538.622 | NaN | 14.04 | NaN | -0.279 | 115.314 | 0 | NaN | 0 | NaN | 0 | NaN | 0 | NaN
23.142 | 38.365 | NaN | 543.32 | NaN | 14.162 | NaN | -0.226 | 115.471 | 0 | NaN | 0 | NaN | 0 | NaN | 0 | NaN
23.176 | 42.888 | NaN | 532.75 | NaN | 12.422 | NaN | -0.305 | 115.66 | 0 | NaN | 0 | NaN | 0 | NaN | 0 | NaN
23.209 | 49.674 | NaN | 535.099 | NaN | 10.772 | NaN | -0.279 | 115.824 | 0 | NaN | 0 | NaN | 0 | NaN | 0 | NaN
23.243 | 45.15 | NaN | 526.877 | NaN | 11.67 | NaN | -0.305 | 115.972 | 0 | NaN | 0 | NaN | 0 | NaN | 0 | NaN
23.276 | 54.197 | NaN | 539.797 | NaN | 9.96 | NaN | -0.305 | 116.153 | 0 | NaN | 0 | NaN | 0 | NaN | 0 | NaN
23.323 | -47.584 | NaN | 544.495 | NaN | -11.443 | NaN | -0.279 | 116.31 | 0 | NaN | 0 | NaN | 0 | NaN | 0 | NaN
23.359 | -86.035 | NaN | 540.971 | NaN | -6.288 | NaN | -0.305 | 116.548 | 0 | NaN | 0 | NaN | 0 | NaN | 0 | NaN
23.393 | -83.773 | NaN | 539.797 | NaN | -6.444 | NaN | -0.253 | 116.737 | 0 | NaN | 0 | NaN | 0 | NaN | 0 | NaN
23.427 | -81.511 | NaN | 546.844 | NaN | -6.709 | NaN | -0.279 | 116.902 | 0 | NaN | 0 | NaN | 0 | NaN | 0 | NaN
23.461 | -81.511 | NaN | 540.971 | NaN | -6.637 | NaN | -0.332 | 117.075 | 0 | NaN | 0 | NaN | 0 | NaN | 0 | NaN
23.495 | -79.25 | NaN | 536.273 | NaN | -6.767 | NaN | -0.305 | 117.247 | 0 | NaN | 0 | NaN | 0 | NaN | 0 | NaN
23.528 | -79.25 | NaN | 536.273 | NaN | -6.767 | NaN | -0.279 | 117.428 | 0 | NaN | 0 | NaN | 0 | NaN | 0 | NaN
23.562 | -88.297 | NaN | 536.273 | NaN | -6.074 | NaN | -0.279 | 117.585 | 0 | NaN | 0 | NaN | 0 | NaN | 0 | NaN
23.596 | -90.559 | NaN | 543.32 | NaN | -6 | NaN | -0.305 | 117.749 | 0 | NaN | 0 | NaN | 0 | NaN | 0 | NaN
23.63 | -95.082 | NaN | 536.273 | NaN | -5.64 | NaN | -0.279 | 117.914 | 0 | NaN | 0 | NaN | 0 | NaN | 0 | NaN
23.664 | -108.653 | NaN | 538.622 | NaN | -4.957 | NaN | -0.279 | 118.086 | 0 | NaN | 0 | NaN | 0 | NaN | 0 | NaN
23.698 | -104.13 | NaN | 540.971 | NaN | -5.195 | NaN | -0.305 | 118.267 | 0 | NaN | 0 | NaN | 0 | NaN | 0 | NaN
23.732 | -110.915 | NaN | 535.099 | NaN | -4.824 | NaN | -0.279 | 118.423 | 0 | NaN | 0 | NaN | 0 | NaN | 0 | NaN
23.767 | -110.915 | NaN | 538.622 | NaN | -4.856 | NaN | -0.279 | 118.613 | 0 | NaN | 0 | NaN | 0 | NaN | 0 | NaN
23.801 | -106.391 | NaN | 538.622 | NaN | -5.063 | NaN | -0.279 | 118.777 | 0 | NaN | 0 | NaN | 0 | NaN | 0 | NaN
23.835 | -95.082 | NaN | 542.146 | NaN | -5.702 | NaN | -0.253 | 118.95 | 0 | NaN | 0 | NaN | 0 | NaN | 0 | NaN
23.87 | -83.773 | NaN | 540.971 | NaN | -6.458 | NaN | -0.279 | 119.123 | 0 | NaN | 0 | NaN | 0 | NaN | 0 | NaN
23.904 | -79.25 | NaN | 531.575 | NaN | -6.708 | NaN | -0.279 | 119.287 | 0 | NaN | 0 | NaN | 0 | NaN | 0 | NaN
23.938 | -63.417 | NaN | 533.924 | NaN | -8.419 | NaN | -0.305 | 119.452 | 0 | NaN | 0 | NaN | 0 | NaN | 0 | NaN
23.972 | -56.632 | NaN | 530.401 | NaN | -9.366 | NaN | -0.332 | 119.641 | 0 | NaN | 0 | NaN | 0 | NaN | 0 | NaN
24.006 | -36.275 | NaN | 533.924 | NaN | -14.719 | NaN | -0.305 | 119.805 | 0 | NaN | 0 | NaN | 0 | NaN | 0 | NaN
24.044 | 90.386 | NaN | 526.877 | NaN | 5.829 | NaN | -0.279 | 119.978 | 0 | NaN | 0 | NaN | 0 | NaN | 0 | NaN
24.079 | 74.553 | NaN | 532.75 | NaN | 7.146 | NaN | -0.253 | 120.175 | 0 | NaN | 0 | NaN | 0 | NaN | 0 | NaN
24.113 | 65.506 | NaN | 533.924 | NaN | 8.151 | NaN | -0.305 | 120.348 | 0 | NaN | 0 | NaN | 0 | NaN | 0 | NaN
24.176 | -20.443 | NaN | 542.146 | NaN | -26.52 | NaN | -0.253 | 120.504 | 0 | NaN | 0 | NaN | 0 | NaN | 0 | NaN
24.209 | -24.966 | NaN | 539.797 | NaN | -21.621 | NaN | -0.253 | 120.817 | 0 | NaN | 0 | NaN | 0 | NaN | 0 | NaN
24.243 | -15.919 | NaN | 532.75 | NaN | -33.466 | NaN | -0.253 | 120.99 | 0 | NaN | 0 | NaN | 0 | NaN | 0 | NaN
24.277 | -40.799 | NaN | 526.877 | NaN | -12.914 | NaN | -0.279 | 121.162 | 0 | NaN | 0 | NaN | 0 | NaN | 0 | NaN
24.311 | -47.584 | NaN | 531.575 | NaN | -11.171 | NaN | -0.279 | 121.335 | 0 | NaN | 0 | NaN | 0 | NaN | 0 | NaN
24.347 | -13.657 | NaN | 525.703 | NaN | -38.493 | NaN | -0.305 | 121.5 | 0 | NaN | 0 | NaN | 0 | NaN | 0 | NaN
24.382 | 29.317 | NaN | 529.226 | NaN | 18.052 | NaN | -0.226 | 121.672 | 0 | NaN | 0 | NaN | 0 | NaN | 0 | NaN
24.416 | 18.008 | NaN | 526.877 | NaN | 29.258 | NaN | -0.332 | 121.861 | 0 | NaN | 0 | NaN | 0 | NaN | 0 | NaN
24.45 | 13.485 | NaN | 533.924 | NaN | 39.595 | NaN | -0.279 | 122.009 | 0 | NaN | 0 | NaN | 0 | NaN | 0 | NaN
24.484 | 27.055 | NaN | 530.401 | NaN | 19.604 | NaN | -0.279 | 122.19 | 0 | NaN | 0 | NaN | 0 | NaN | 0 | NaN
24.519 | 27.055 | NaN | 539.797 | NaN | 19.952 | NaN | -0.305 | 122.371 | 0 | NaN | 0 | NaN | 0 | NaN | 0 | NaN
24.553 | 13.485 | NaN | 540.971 | NaN | 40.118 | NaN | -0.253 | 122.519 | 0 | NaN | 0 | NaN | 0 | NaN | 0 | NaN
24.587 | 20.27 | NaN | 545.669 | NaN | 26.92 | NaN | -0.305 | 122.7 | 0 | NaN | 0 | NaN | 0 | NaN | 0 | NaN
24.622 | 15.746 | NaN | 545.669 | NaN | 34.654 | NaN | -0.279 | 122.865 | 0 | NaN | 0 | NaN | 0 | NaN | 0 | NaN
24.657 | 15.746 | NaN | 550.367 | NaN | 34.952 | NaN | -0.253 | 123.046 | 0 | NaN | 0 | NaN | 0 | NaN | 0 | NaN
24.691 | 6.699 | NaN | 550.367 | NaN | 82.155 | NaN | -0.279 | 123.218 | 0 | NaN | 0 | NaN | 0 | NaN | 0 | NaN
24.726 | -11.395 | NaN | 548.018 | NaN | -48.091 | NaN | -0.305 | 123.391 | 0 | NaN | 0 | NaN | 0 | NaN | 0 | NaN
24.76 | -11.395 | NaN | 548.018 | NaN | -48.091 | NaN | -0.305 | 123.58 | 0 | NaN | 0 | NaN | 0 | NaN | 0 | NaN
24.795 | -4.61 | NaN | 544.495 | NaN | -118.114 | NaN | -0.253 | 123.745 | 0 | NaN | 0 | NaN | 0 | NaN | 0 | NaN
24.829 | -11.395 | NaN | 544.495 | NaN | -47.782 | NaN | -0.253 | 123.909 | 0 | NaN | 0 | NaN | 0 | NaN | 0 | NaN
24.864 | -11.395 | NaN | 539.797 | NaN | -47.37 | NaN | -0.279 | 124.09 | 0 | NaN | 0 | NaN | 0 | NaN | 0 | NaN
24.898 | -9.134 | NaN | 537.448 | NaN | -58.843 | NaN | -0.279 | 124.263 | 0 | NaN | 0 | NaN | 0 | NaN | 0 | NaN
24.933 | -0.086 | NaN | 535.099 | NaN | -6201.934 | NaN | -0.305 | 124.444 | 0 | NaN | 0 | NaN | 0 | NaN | 0 | NaN
24.967 | 20.27 | NaN | 530.401 | NaN | 26.167 | NaN | -0.279 | 124.6 | 0 | NaN | 0 | NaN | 0 | NaN | 0 | NaN
25.002 | 29.317 | NaN | 536.273 | NaN | 18.292 | NaN | -0.279 | 124.773 | 0 | NaN | 0 | NaN | 0 | NaN | 0 | NaN
25.037 | 31.579 | NaN | 528.052 | NaN | 16.722 | NaN | -0.279 | 124.946 | 0 | NaN | 0 | NaN | 0 | NaN | 0 | NaN
25.071 | 33.841 | NaN | 528.052 | NaN | 15.604 | NaN | -0.305 | 125.127 | 0 | NaN | 0 | NaN | 0 | NaN | 0 | NaN
25.106 | 40.626 | NaN | 528.052 | NaN | 12.998 | NaN | -0.279 | 125.291 | 0 | NaN | 0 | NaN | 0 | NaN | 0 | NaN
25.14 | 29.317 | NaN | 532.75 | NaN | 18.172 | NaN | -0.253 | 125.456 | 0 | NaN | 0 | NaN | 0 | NaN | 0 | NaN
25.175 | 38.365 | NaN | 531.575 | NaN | 13.856 | NaN | -0.279 | 125.62 | 0 | NaN | 0 | NaN | 0 | NaN | 0 | NaN
25.21 | 29.317 | NaN | 532.75 | NaN | 18.172 | NaN | -0.279 | 125.818 | 0 | NaN | 0 | NaN | 0 | NaN | 0 | NaN
25.244 | 22.532 | NaN | 530.401 | NaN | 23.54 | NaN | -0.305 | 125.99 | 0 | NaN | 0 | NaN | 0 | NaN | 0 | NaN
25.279 | 20.27 | NaN | 528.052 | NaN | 26.051 | NaN | -0.279 | 126.155 | 0 | NaN | 0 | NaN | 0 | NaN | 0 | NaN
25.314 | 27.055 | NaN | 536.273 | NaN | 19.821 | NaN | -0.279 | 126.336 | 0 | NaN | 0 | NaN | 0 | NaN | 0 | NaN
25.349 | 29.317 | NaN | 525.703 | NaN | 17.932 | NaN | -0.279 | 126.508 | 0 | NaN | 0 | NaN | 0 | NaN | 0 | NaN
25.384 | 38.365 | NaN | 525.703 | NaN | 13.703 | NaN | -0.279 | 126.673 | 0 | NaN | 0 | NaN | 0 | NaN | 0 | NaN
25.419 | 33.841 | NaN | 533.924 | NaN | 15.777 | NaN | -0.279 | 126.829 | 0 | NaN | 0 | NaN | 0 | NaN | 0 | NaN
25.454 | 47.412 | NaN | 535.099 | NaN | 11.286 | NaN | -0.279 | 127.035 | 0 | NaN | 0 | NaN | 0 | NaN | 0 | NaN
25.489 | 45.15 | NaN | 537.448 | NaN | 11.904 | NaN | -0.253 | 127.183 | 0 | NaN | 0 | NaN | 0 | NaN | 0 | NaN
25.524 | 56.459 | NaN | 533.924 | NaN | 9.457 | NaN | -0.253 | 127.388 | 0 | NaN | 0 | NaN | 0 | NaN | 0 | NaN
25.559 | 49.674 | NaN | 533.924 | NaN | 10.749 | NaN | -0.226 | 127.561 | 0 | NaN | 0 | NaN | 0 | NaN | 0 | NaN
25.595 | 40.626 | NaN | 537.448 | NaN | 13.229 | NaN | -0.279 | 127.717 | 0 | NaN | 0 | NaN | 0 | NaN | 0 | NaN
25.63 | 45.15 | NaN | 532.75 | NaN | 11.8 | NaN | -0.305 | 127.915 | 0 | NaN | 0 | NaN | 0 | NaN | 0 | NaN
25.665 | 40.626 | NaN | 536.273 | NaN | 13.2 | NaN | -0.305 | 128.079 | 0 | NaN | 0 | NaN | 0 | NaN | 0 | NaN
25.7 | 38.365 | NaN | 532.75 | NaN | 13.887 | NaN | -0.253 | 128.252 | 0 | NaN | 0 | NaN | 0 | NaN | 0 | NaN
25.735 | 31.579 | NaN | 526.877 | NaN | 16.684 | NaN | -0.305 | 128.425 | 0 | NaN | 0 | NaN | 0 | NaN | 0 | NaN
25.77 | 58.721 | NaN | 535.099 | NaN | 9.113 | NaN | -0.279 | 128.614 | 0 | NaN | 0 | NaN | 0 | NaN | 0 | NaN
25.805 | 60.983 | NaN | 537.448 | NaN | 8.813 | NaN | -0.279 | 128.787 | 0 | NaN | 0 | NaN | 0 | NaN | 0 | NaN
25.84 | 49.674 | NaN | 531.575 | NaN | 10.701 | NaN | -0.279 | 128.968 | 0 | NaN | 0 | NaN | 0 | NaN | 0 | NaN
25.875 | 60.983 | NaN | 536.273 | NaN | 8.794 | NaN | -0.253 | 129.14 | 0 | NaN | 0 | NaN | 0 | NaN | 0 | NaN
25.911 | 38.365 | NaN | 532.75 | NaN | 13.887 | NaN | -0.279 | 129.305 | 0 | NaN | 0 | NaN | 0 | NaN | 0 | NaN
25.946 | 42.888 | NaN | 536.273 | NaN | 12.504 | NaN | -0.305 | 129.486 | 0 | NaN | 0 | NaN | 0 | NaN | 0 | NaN
25.981 | 56.459 | NaN | 540.971 | NaN | 9.582 | NaN | -0.226 | 129.667 | 0 | NaN | 0 | NaN | 0 | NaN | 0 | NaN
26.016 | 56.459 | NaN | 528.052 | NaN | 9.353 | NaN | -0.305 | 129.839 | 0 | NaN | 0 | NaN | 0 | NaN | 0 | NaN
26.055 | 81.339 | NaN | 524.528 | NaN | 6.449 | NaN | -0.226 | 130.012 | 0 | NaN | 0 | NaN | 0 | NaN | 0 | NaN
26.096 | 60.983 | NaN | 546.844 | NaN | 8.967 | NaN | -0.253 | 130.201 | 0 | NaN | 0 | NaN | 0 | NaN | 0 | NaN
26.131 | 67.768 | NaN | 542.146 | NaN | 8 | NaN | -0.253 | 130.423 | 0 | NaN | 0 | NaN | 0 | NaN | 0 | NaN
26.166 | 63.244 | NaN | 542.146 | NaN | 8.572 | NaN | -0.305 | 130.58 | 0 | NaN | 0 | NaN | 0 | NaN | 0 | NaN
26.201 | 56.459 | NaN | 542.146 | NaN | 9.602 | NaN | -0.305 | 130.752 | 0 | NaN | 0 | NaN | 0 | NaN | 0 | NaN
26.237 | 49.674 | NaN | 537.448 | NaN | 10.82 | NaN | -0.253 | 130.942 | 0 | NaN | 0 | NaN | 0 | NaN | 0 | NaN
26.272 | 58.721 | NaN | 539.797 | NaN | 9.193 | NaN | -0.332 | 131.123 | 0 | NaN | 0 | NaN | 0 | NaN | 0 | NaN
26.307 | 56.459 | NaN | 540.971 | NaN | 9.582 | NaN | -0.253 | 131.279 | 0 | NaN | 0 | NaN | 0 | NaN | 0 | NaN
26.342 | 58.721 | NaN | 536.273 | NaN | 9.133 | NaN | -0.305 | 131.452 | 0 | NaN | 0 | NaN | 0 | NaN | 0 | NaN
26.379 | 85.863 | NaN | 544.495 | NaN | 6.341 | NaN | -0.305 | 131.632 | 0 | NaN | 0 | NaN | 0 | NaN | 0 | NaN
26.415 | 79.077 | NaN | 542.146 | NaN | 6.856 | NaN | -0.279 | 131.813 | 0 | NaN | 0 | NaN | 0 | NaN | 0 | NaN
26.45 | 74.553 | NaN | 543.32 | NaN | 7.288 | NaN | -0.305 | 132.003 | 0 | NaN | 0 | NaN | 0 | NaN | 0 | NaN
26.485 | 42.888 | NaN | 540.971 | NaN | 12.614 | NaN | -0.305 | 132.175 | 0 | NaN | 0 | NaN | 0 | NaN | 0 | NaN
26.52 | 49.674 | NaN | 535.099 | NaN | 10.772 | NaN | -0.279 | 132.34 | 0 | NaN | 0 | NaN | 0 | NaN | 0 | NaN
26.555 | 58.721 | NaN | 533.924 | NaN | 9.093 | NaN | -0.279 | 132.521 | 0 | NaN | 0 | NaN | 0 | NaN | 0 | NaN
26.591 | 70.03 | NaN | 530.401 | NaN | 7.574 | NaN | -0.305 | 132.702 | 0 | NaN | 0 | NaN | 0 | NaN | 0 | NaN
26.626 | 74.553 | NaN | 532.75 | NaN | 7.146 | NaN | -0.305 | 132.883 | 0 | NaN | 0 | NaN | 0 | NaN | 0 | NaN
26.662 | 67.768 | NaN | 531.575 | NaN | 7.844 | NaN | -0.279 | 133.047 | 0 | NaN | 0 | NaN | 0 | NaN | 0 | NaN
26.697 | 60.983 | NaN | 536.273 | NaN | 8.794 | NaN | -0.305 | 133.236 | 0 | NaN | 0 | NaN | 0 | NaN | 0 | NaN
26.733 | 60.983 | NaN | 540.971 | NaN | 8.871 | NaN | -0.305 | 133.409 | 0 | NaN | 0 | NaN | 0 | NaN | 0 | NaN
26.768 | 63.244 | NaN | 532.75 | NaN | 8.424 | NaN | -0.253 | 133.606 | 0 | NaN | 0 | NaN | 0 | NaN | 0 | NaN
26.803 | 72.292 | NaN | 538.622 | NaN | 7.451 | NaN | -0.279 | 133.763 | 0 | NaN | 0 | NaN | 0 | NaN | 0 | NaN
26.839 | 85.863 | NaN | 535.099 | NaN | 6.232 | NaN | -0.305 | 133.935 | 0 | NaN | 0 | NaN | 0 | NaN | 0 | NaN
26.874 | 92.648 | NaN | 532.75 | NaN | 5.75 | NaN | -0.305 | 134.125 | 0 | NaN | 0 | NaN | 0 | NaN | 0 | NaN
26.91 | 83.601 | NaN | 524.528 | NaN | 6.274 | NaN | -0.279 | 134.297 | 0 | NaN | 0 | NaN | 0 | NaN | 0 | NaN
26.945 | 76.815 | NaN | 533.924 | NaN | 6.951 | NaN | -0.279 | 134.486 | 0 | NaN | 0 | NaN | 0 | NaN | 0 | NaN
26.981 | 74.553 | NaN | 536.273 | NaN | 7.193 | NaN | -0.279 | 134.634 | 0 | NaN | 0 | NaN | 0 | NaN | 0 | NaN
27.017 | 88.124 | NaN | 538.622 | NaN | 6.112 | NaN | -0.305 | 134.824 | 0 | NaN | 0 | NaN | 0 | NaN | 0 | NaN
27.053 | 94.91 | NaN | 532.75 | NaN | 5.613 | NaN | -0.305 | 135.013 | 0 | NaN | 0 | NaN | 0 | NaN | 0 | NaN
27.089 | 94.91 | NaN | 532.75 | NaN | 5.613 | NaN | -0.305 | 135.194 | 0 | NaN | 0 | NaN | 0 | NaN | 0 | NaN
27.125 | 79.077 | NaN | 540.971 | NaN | 6.841 | NaN | -0.279 | 135.342 | 0 | NaN | 0 | NaN | 0 | NaN | 0 | NaN
27.161 | 65.506 | NaN | 537.448 | NaN | 8.205 | NaN | -0.253 | 135.547 | 0 | NaN | 0 | NaN | 0 | NaN | 0 | NaN
27.196 | 72.292 | NaN | 533.924 | NaN | 7.386 | NaN | -0.253 | 135.728 | 0 | NaN | 0 | NaN | 0 | NaN | 0 | NaN
27.232 | 90.386 | NaN | 537.448 | NaN | 5.946 | NaN | -0.253 | 135.901 | 0 | NaN | 0 | NaN | 0 | NaN | 0 | NaN
27.268 | 103.957 | NaN | 540.971 | NaN | 5.204 | NaN | -0.279 | 136.09 | 0 | NaN | 0 | NaN | 0 | NaN | 0 | NaN
27.318 | 97.172 | NaN | 535.099 | NaN | 5.507 | NaN | -0.279 | 136.255 | 0 | NaN | 0 | NaN | 0 | NaN | 0 | NaN
27.355 | 83.601 | NaN | 535.099 | NaN | 6.401 | NaN | -0.279 | 136.51 | 0 | NaN | 0 | NaN | 0 | NaN | 0 | NaN
27.392 | 92.648 | NaN | 532.75 | NaN | 5.75 | NaN | -0.253 | 136.691 | 0 | NaN | 0 | NaN | 0 | NaN | 0 | NaN
27.428 | 92.648 | NaN | 540.971 | NaN | 5.839 | NaN | -0.226 | 136.88 | 0 | NaN | 0 | NaN | 0 | NaN | 0 | NaN
27.464 | 108.481 | NaN | 528.052 | NaN | 4.868 | NaN | -0.279 | 137.077 | 0 | NaN | 0 | NaN | 0 | NaN | 0 | NaN
27.499 | 103.957 | NaN | 533.924 | NaN | 5.136 | NaN | -0.305 | 137.242 | 0 | NaN | 0 | NaN | 0 | NaN | 0 | NaN
27.535 | 90.386 | NaN | 531.575 | NaN | 5.881 | NaN | -0.332 | 137.423 | 0 | NaN | 0 | NaN | 0 | NaN | 0 | NaN
27.572 | 124.313 | NaN | 543.32 | NaN | 4.371 | NaN | -0.279 | 137.612 | 0 | NaN | 0 | NaN | 0 | NaN | 0 | NaN
27.609 | 108.481 | NaN | 544.495 | NaN | 5.019 | NaN | -0.279 | 137.768 | 0 | NaN | 0 | NaN | 0 | NaN | 0 | NaN
27.645 | 92.648 | NaN | 549.193 | NaN | 5.928 | NaN | -0.305 | 137.966 | 0 | NaN | 0 | NaN | 0 | NaN | 0 | NaN
27.681 | 81.339 | NaN | 548.018 | NaN | 6.737 | NaN | -0.279 | 138.138 | 0 | NaN | 0 | NaN | 0 | NaN | 0 | NaN
27.717 | 106.219 | NaN | 542.146 | NaN | 5.104 | NaN | -0.305 | 138.327 | 0 | NaN | 0 | NaN | 0 | NaN | 0 | NaN
27.753 | 128.837 | NaN | 544.495 | NaN | 4.226 | NaN | -0.305 | 138.508 | 0 | NaN | 0 | NaN | 0 | NaN | 0 | NaN
27.79 | 103.957 | NaN | 540.971 | NaN | 5.204 | NaN | -0.279 | 138.673 | 0 | NaN | 0 | NaN | 0 | NaN | 0 | NaN
27.826 | 106.219 | NaN | 544.495 | NaN | 5.126 | NaN | -0.332 | 138.862 | 0 | NaN | 0 | NaN | 0 | NaN | 0 | NaN
27.862 | 110.742 | NaN | 532.75 | NaN | 4.811 | NaN | -0.305 | 139.051 | 0 | NaN | 0 | NaN | 0 | NaN | 0 | NaN
27.899 | 106.219 | NaN | 538.622 | NaN | 5.071 | NaN | -0.279 | 139.224 | 0 | NaN | 0 | NaN | 0 | NaN | 0 | NaN
27.935 | 115.266 | NaN | 537.448 | NaN | 4.663 | NaN | -0.279 | 139.413 | 0 | NaN | 0 | NaN | 0 | NaN | 0 | NaN
27.971 | 108.481 | NaN | 529.226 | NaN | 4.879 | NaN | -0.253 | 139.594 | 0 | NaN | 0 | NaN | 0 | NaN | 0 | NaN
28.008 | 117.528 | NaN | 532.75 | NaN | 4.533 | NaN | -0.305 | 139.775 | 0 | NaN | 0 | NaN | 0 | NaN | 0 | NaN
28.047 | 140.146 | NaN | 540.971 | NaN | 3.86 | NaN | -0.279 | 139.964 | 0 | NaN | 0 | NaN | 0 | NaN | 0 | NaN
28.085 | 106.219 | NaN | 540.971 | NaN | 5.093 | NaN | -0.279 | 140.145 | 0 | NaN | 0 | NaN | 0 | NaN | 0 | NaN
28.121 | 113.004 | NaN | 546.844 | NaN | 4.839 | NaN | -0.226 | 140.342 | 0 | NaN | 0 | NaN | 0 | NaN | 0 | NaN
28.186 | 106.219 | NaN | 531.575 | NaN | 5.005 | NaN | -0.305 | 140.515 | 0 | NaN | 0 | NaN | 0 | NaN | 0 | NaN
28.222 | 85.863 | NaN | 528.052 | NaN | 6.15 | NaN | -0.253 | 140.836 | 0 | NaN | 0 | NaN | 0 | NaN | 0 | NaN
28.258 | 142.408 | NaN | 532.75 | NaN | 3.741 | NaN | -0.279 | 141.017 | 0 | NaN | 0 | NaN | 0 | NaN | 0 | NaN
28.295 | 133.361 | NaN | 536.273 | NaN | 4.021 | NaN | -0.279 | 141.214 | 0 | NaN | 0 | NaN | 0 | NaN | 0 | NaN
28.331 | 119.79 | NaN | 540.971 | NaN | 4.516 | NaN | -0.279 | 141.387 | 0 | NaN | 0 | NaN | 0 | NaN | 0 | NaN
28.367 | 99.433 | NaN | 538.622 | NaN | 5.417 | NaN | -0.279 | 141.576 | 0 | NaN | 0 | NaN | 0 | NaN | 0 | NaN
28.405 | 142.408 | NaN | 539.797 | NaN | 3.791 | NaN | -0.305 | 141.749 | 0 | NaN | 0 | NaN | 0 | NaN | 0 | NaN
28.442 | 142.408 | NaN | 550.367 | NaN | 3.865 | NaN | -0.305 | 141.93 | 0 | NaN | 0 | NaN | 0 | NaN | 0 | NaN
28.478 | 115.266 | NaN | 549.193 | NaN | 4.765 | NaN | -0.305 | 142.119 | 0 | NaN | 0 | NaN | 0 | NaN | 0 | NaN
28.514 | 106.219 | NaN | 543.32 | NaN | 5.115 | NaN | -0.279 | 142.308 | 0 | NaN | 0 | NaN | 0 | NaN | 0 | NaN
28.55 | 131.099 | NaN | 533.924 | NaN | 4.073 | NaN | -0.279 | 142.481 | 0 | NaN | 0 | NaN | 0 | NaN | 0 | NaN
28.587 | 144.67 | NaN | 535.099 | NaN | 3.699 | NaN | -0.305 | 142.678 | 0 | NaN | 0 | NaN | 0 | NaN | 0 | NaN
28.624 | 133.361 | NaN | 532.75 | NaN | 3.995 | NaN | -0.279 | 142.851 | 0 | NaN | 0 | NaN | 0 | NaN | 0 | NaN
28.66 | 115.266 | NaN | 526.877 | NaN | 4.571 | NaN | -0.279 | 143.032 | 0 | NaN | 0 | NaN | 0 | NaN | 0 | NaN
28.697 | 153.717 | NaN | 529.226 | NaN | 3.443 | NaN | -0.305 | 143.205 | 0 | NaN | 0 | NaN | 0 | NaN | 0 | NaN
28.749 | 124.313 | NaN | 532.75 | NaN | 4.286 | NaN | -0.305 | 143.402 | 0 | NaN | 0 | NaN | 0 | NaN | 0 | NaN
28.787 | 126.575 | NaN | 529.226 | NaN | 4.181 | NaN | -0.253 | 143.665 | 0 | NaN | 0 | NaN | 0 | NaN | 0 | NaN
28.823 | 135.622 | NaN | 530.401 | NaN | 3.911 | NaN | -0.279 | 143.846 | 0 | NaN | 0 | NaN | 0 | NaN | 0 | NaN
28.859 | 137.884 | NaN | 533.924 | NaN | 3.872 | NaN | -0.253 | 144.027 | 0 | NaN | 0 | NaN | 0 | NaN | 0 | NaN
28.896 | 131.099 | NaN | 539.797 | NaN | 4.117 | NaN | -0.279 | 144.208 | 0 | NaN | 0 | NaN | 0 | NaN | 0 | NaN
28.933 | 140.146 | NaN | 538.622 | NaN | 3.843 | NaN | -0.279 | 144.397 | 0 | NaN | 0 | NaN | 0 | NaN | 0 | NaN
28.969 | 151.455 | NaN | 540.971 | NaN | 3.572 | NaN | -0.279 | 144.586 | 0 | NaN | 0 | NaN | 0 | NaN | 0 | NaN
29.006 | 142.408 | NaN | 545.669 | NaN | 3.832 | NaN | -0.253 | 144.743 | 0 | NaN | 0 | NaN | 0 | NaN | 0 | NaN
29.042 | 135.622 | NaN | 549.193 | NaN | 4.049 | NaN | -0.305 | 144.932 | 0 | NaN | 0 | NaN | 0 | NaN | 0 | NaN
29.079 | 151.455 | NaN | 543.32 | NaN | 3.587 | NaN | -0.253 | 145.121 | 0 | NaN | 0 | NaN | 0 | NaN | 0 | NaN
29.116 | 162.764 | NaN | 542.146 | NaN | 3.331 | NaN | -0.253 | 145.302 | 0 | NaN | 0 | NaN | 0 | NaN | 0 | NaN
29.152 | 155.979 | NaN | 537.448 | NaN | 3.446 | NaN | -0.279 | 145.491 | 0 | NaN | 0 | NaN | 0 | NaN | 0 | NaN
29.189 | 149.193 | NaN | 533.924 | NaN | 3.579 | NaN | -0.305 | 145.664 | 0 | NaN | 0 | NaN | 0 | NaN | 0 | NaN
29.226 | 144.67 | NaN | 528.052 | NaN | 3.65 | NaN | -0.253 | 145.853 | 0 | NaN | 0 | NaN | 0 | NaN | 0 | NaN
29.263 | 144.67 | NaN | 535.099 | NaN | 3.699 | NaN | -0.253 | 146.042 | 0 | NaN | 0 | NaN | 0 | NaN | 0 | NaN
29.299 | 146.931 | NaN | 533.924 | NaN | 3.634 | NaN | -0.279 | 146.207 | 0 | NaN | 0 | NaN | 0 | NaN | 0 | NaN
29.336 | 153.717 | NaN | 535.099 | NaN | 3.481 | NaN | -0.279 | 146.404 | 0 | NaN | 0 | NaN | 0 | NaN | 0 | NaN
29.373 | 167.288 | NaN | 544.495 | NaN | 3.255 | NaN | -0.279 | 146.593 | 0 | NaN | 0 | NaN | 0 | NaN | 0 | NaN
29.41 | 155.979 | NaN | 544.495 | NaN | 3.491 | NaN | -0.253 | 146.783 | 0 | NaN | 0 | NaN | 0 | NaN | 0 | NaN
29.447 | 160.502 | NaN | 549.193 | NaN | 3.422 | NaN | -0.279 | 146.955 | 0 | NaN | 0 | NaN | 0 | NaN | 0 | NaN
29.484 | 158.24 | NaN | 540.971 | NaN | 3.419 | NaN | -0.279 | 147.153 | 0 | NaN | 0 | NaN | 0 | NaN | 0 | NaN
29.521 | 167.288 | NaN | 536.273 | NaN | 3.206 | NaN | -0.253 | 147.334 | 0 | NaN | 0 | NaN | 0 | NaN | 0 | NaN
29.558 | 169.55 | NaN | 536.273 | NaN | 3.163 | NaN | -0.305 | 147.523 | 0 | NaN | 0 | NaN | 0 | NaN | 0 | NaN
29.595 | 158.24 | NaN | 530.401 | NaN | 3.352 | NaN | -0.332 | 147.712 | 0 | NaN | 0 | NaN | 0 | NaN | 0 | NaN
29.632 | 176.335 | NaN | 524.528 | NaN | 2.975 | NaN | -0.279 | 147.885 | 0 | NaN | 0 | NaN | 0 | NaN | 0 | NaN
29.669 | 167.288 | NaN | 538.622 | NaN | 3.22 | NaN | -0.279 | 148.082 | 0 | NaN | 0 | NaN | 0 | NaN | 0 | NaN
29.706 | 160.502 | NaN | 538.622 | NaN | 3.356 | NaN | -0.253 | 148.271 | 0 | NaN | 0 | NaN | 0 | NaN | 0 | NaN
29.743 | 165.026 | NaN | 542.146 | NaN | 3.285 | NaN | -0.279 | 148.452 | 0 | NaN | 0 | NaN | 0 | NaN | 0 | NaN
29.78 | 171.811 | NaN | 544.495 | NaN | 3.169 | NaN | -0.305 | 148.633 | 0 | NaN | 0 | NaN | 0 | NaN | 0 | NaN
29.817 | 167.288 | NaN | 539.797 | NaN | 3.227 | NaN | -0.332 | 148.814 | 0 | NaN | 0 | NaN | 0 | NaN | 0 | NaN
29.855 | 169.55 | NaN | 538.622 | NaN | 3.177 | NaN | -0.305 | 148.995 | 0 | NaN | 0 | NaN | 0 | NaN | 0 | NaN
29.892 | 180.859 | NaN | 540.971 | NaN | 2.991 | NaN | -0.253 | 149.184 | 0 | NaN | 0 | NaN | 0 | NaN | 0 | NaN
29.929 | 180.859 | NaN | 536.273 | NaN | 2.965 | NaN | -0.279 | 149.365 | 0 | NaN | 0 | NaN | 0 | NaN | 0 | NaN
29.966 | 183.12 | NaN | 533.924 | NaN | 2.916 | NaN | -0.279 | 149.562 | 0 | NaN | 0 | NaN | 0 | NaN | 0 | NaN
30.004 | 174.073 | NaN | 531.575 | NaN | 3.054 | NaN | -0.279 | 149.735 | 0 | NaN | 0 | NaN | 0 | NaN | 0 | NaN
30.044 | 189.906 | NaN | 542.146 | NaN | 2.855 | NaN | -0.279 | 149.941 | 0 | NaN | 0 | NaN | 0 | NaN | 0 | NaN
30.083 | 174.073 | NaN | 542.146 | NaN | 3.114 | NaN | -0.279 | 150.114 | 0 | NaN | 0 | NaN | 0 | NaN | 0 | NaN
30.12 | 194.429 | NaN | 537.448 | NaN | 2.764 | NaN | -0.253 | 150.319 | 0 | NaN | 0 | NaN | 0 | NaN | 0 | NaN
30.157 | 187.644 | NaN | 535.099 | NaN | 2.852 | NaN | -0.279 | 150.508 | 0 | NaN | 0 | NaN | 0 | NaN | 0 | NaN
30.194 | 178.597 | NaN | 533.924 | NaN | 2.99 | NaN | -0.279 | 150.698 | 0 | NaN | 0 | NaN | 0 | NaN | 0 | NaN
30.232 | 189.906 | NaN | 532.75 | NaN | 2.805 | NaN | -0.332 | 150.878 | 0 | NaN | 0 | NaN | 0 | NaN | 0 | NaN
30.269 | 214.786 | NaN | 539.797 | NaN | 2.513 | NaN | -0.305 | 151.068 | 0 | NaN | 0 | NaN | 0 | NaN | 0 | NaN
30.322 | 201.215 | NaN | 542.146 | NaN | 2.694 | NaN | -0.305 | 151.257 | 0 | NaN | 0 | NaN | 0 | NaN | 0 | NaN
30.361 | 189.906 | NaN | 542.146 | NaN | 2.855 | NaN | -0.279 | 151.52 | 0 | NaN | 0 | NaN | 0 | NaN | 0 | NaN
30.398 | 212.524 | NaN | 542.146 | NaN | 2.551 | NaN | -0.305 | 151.726 | 0 | NaN | 0 | NaN | 0 | NaN | 0 | NaN
30.437 | 196.691 | NaN | 533.924 | NaN | 2.715 | NaN | -0.279 | 151.898 | 0 | NaN | 0 | NaN | 0 | NaN | 0 | NaN
30.475 | 192.168 | NaN | 535.099 | NaN | 2.785 | NaN | -0.305 | 152.104 | 0 | NaN | 0 | NaN | 0 | NaN | 0 | NaN
30.512 | 196.691 | NaN | 535.099 | NaN | 2.721 | NaN | -0.305 | 152.285 | 0 | NaN | 0 | NaN | 0 | NaN | 0 | NaN
30.55 | 203.477 | NaN | 536.273 | NaN | 2.636 | NaN | -0.279 | 152.482 | 0 | NaN | 0 | NaN | 0 | NaN | 0 | NaN
30.587 | 194.429 | NaN | 536.273 | NaN | 2.758 | NaN | -0.279 | 152.663 | 0 | NaN | 0 | NaN | 0 | NaN | 0 | NaN
30.625 | 208 | NaN | 542.146 | NaN | 2.606 | NaN | -0.253 | 152.852 | 0 | NaN | 0 | NaN | 0 | NaN | 0 | NaN
30.663 | 203.477 | NaN | 543.32 | NaN | 2.67 | NaN | -0.305 | 153.025 | 0 | NaN | 0 | NaN | 0 | NaN | 0 | NaN
30.701 | 203.477 | NaN | 537.448 | NaN | 2.641 | NaN | -0.279 | 153.223 | 0 | NaN | 0 | NaN | 0 | NaN | 0 | NaN
30.738 | 212.524 | NaN | 537.448 | NaN | 2.529 | NaN | -0.253 | 153.412 | 0 | NaN | 0 | NaN | 0 | NaN | 0 | NaN
30.776 | 196.691 | NaN | 533.924 | NaN | 2.715 | NaN | -0.305 | 153.593 | 0 | NaN | 0 | NaN | 0 | NaN | 0 | NaN
30.814 | 221.571 | NaN | 543.32 | NaN | 2.452 | NaN | -0.305 | 153.782 | 0 | NaN | 0 | NaN | 0 | NaN | 0 | NaN
30.851 | 214.786 | NaN | 538.622 | NaN | 2.508 | NaN | -0.253 | 153.987 | 0 | NaN | 0 | NaN | 0 | NaN | 0 | NaN
30.889 | 205.739 | NaN | 544.495 | NaN | 2.647 | NaN | -0.253 | 154.16 | 0 | NaN | 0 | NaN | 0 | NaN | 0 | NaN
30.926 | 219.309 | NaN | 543.32 | NaN | 2.477 | NaN | -0.279 | 154.366 | 0 | NaN | 0 | NaN | 0 | NaN | 0 | NaN
30.964 | 219.309 | NaN | 535.099 | NaN | 2.44 | NaN | -0.305 | 154.547 | 0 | NaN | 0 | NaN | 0 | NaN | 0 | NaN
31.002 | 217.048 | NaN | 531.575 | NaN | 2.449 | NaN | -0.279 | 154.736 | 0 | NaN | 0 | NaN | 0 | NaN | 0 | NaN
31.04 | 214.786 | NaN | 542.146 | NaN | 2.524 | NaN | -0.279 | 154.925 | 0 | NaN | 0 | NaN | 0 | NaN | 0 | NaN
31.078 | 217.048 | NaN | 538.622 | NaN | 2.482 | NaN | -0.253 | 155.114 | 0 | NaN | 0 | NaN | 0 | NaN | 0 | NaN
31.116 | 235.142 | NaN | 545.669 | NaN | 2.321 | NaN | -0.332 | 155.295 | 0 | NaN | 0 | NaN | 0 | NaN | 0 | NaN
31.154 | 221.571 | NaN | 539.797 | NaN | 2.436 | NaN | -0.279 | 155.493 | 0 | NaN | 0 | NaN | 0 | NaN | 0 | NaN
31.191 | 232.88 | NaN | 530.401 | NaN | 2.278 | NaN | -0.279 | 155.682 | 0 | NaN | 0 | NaN | 0 | NaN | 0 | NaN
31.23 | 223.833 | NaN | 532.75 | NaN | 2.38 | NaN | -0.305 | 155.863 | 0 | NaN | 0 | NaN | 0 | NaN | 0 | NaN
31.268 | 223.833 | NaN | 538.622 | NaN | 2.406 | NaN | -0.279 | 156.06 | 0 | NaN | 0 | NaN | 0 | NaN | 0 | NaN
31.305 | 237.404 | NaN | 546.844 | NaN | 2.303 | NaN | -0.279 | 156.249 | 0 | NaN | 0 | NaN | 0 | NaN | 0 | NaN
31.344 | 219.309 | NaN | 545.669 | NaN | 2.488 | NaN | -0.279 | 156.438 | 0 | NaN | 0 | NaN | 0 | NaN | 0 | NaN
31.382 | 232.88 | NaN | 538.622 | NaN | 2.313 | NaN | -0.253 | 156.628 | 0 | NaN | 0 | NaN | 0 | NaN | 0 | NaN
31.421 | 235.142 | NaN | 538.622 | NaN | 2.291 | NaN | -0.305 | 156.825 | 0 | NaN | 0 | NaN | 0 | NaN | 0 | NaN
31.459 | 237.404 | NaN | 535.099 | NaN | 2.254 | NaN | -0.279 | 157.006 | 0 | NaN | 0 | NaN | 0 | NaN | 0 | NaN
31.498 | 230.618 | NaN | 544.495 | NaN | 2.361 | NaN | -0.279 | 157.203 | 0 | NaN | 0 | NaN | 0 | NaN | 0 | NaN
31.536 | 246.451 | NaN | 548.018 | NaN | 2.224 | NaN | -0.253 | 157.409 | 0 | NaN | 0 | NaN | 0 | NaN | 0 | NaN
31.574 | 244.189 | NaN | 540.971 | NaN | 2.215 | NaN | -0.305 | 157.573 | 0 | NaN | 0 | NaN | 0 | NaN | 0 | NaN
31.612 | 241.927 | NaN | 535.099 | NaN | 2.212 | NaN | -0.305 | 157.779 | 0 | NaN | 0 | NaN | 0 | NaN | 0 | NaN
31.65 | 235.142 | NaN | 532.75 | NaN | 2.266 | NaN | -0.279 | 157.968 | 0 | NaN | 0 | NaN | 0 | NaN | 0 | NaN
31.689 | 241.927 | NaN | 532.75 | NaN | 2.202 | NaN | -0.305 | 158.149 | 0 | NaN | 0 | NaN | 0 | NaN | 0 | NaN
31.727 | 248.713 | NaN | 538.622 | NaN | 2.166 | NaN | -0.279 | 158.347 | 0 | NaN | 0 | NaN | 0 | NaN | 0 | NaN
31.765 | 250.975 | NaN | 545.669 | NaN | 2.174 | NaN | -0.279 | 158.536 | 0 | NaN | 0 | NaN | 0 | NaN | 0 | NaN
31.82 | 241.927 | NaN | 542.146 | NaN | 2.241 | NaN | -0.279 | 158.708 | 0 | NaN | 0 | NaN | 0 | NaN | 0 | NaN
31.86 | 250.975 | NaN | 528.052 | NaN | 2.104 | NaN | -0.279 | 158.996 | 0 | NaN | 0 | NaN | 0 | NaN | 0 | NaN
31.898 | 244.189 | NaN | 531.575 | NaN | 2.177 | NaN | -0.305 | 159.186 | 0 | NaN | 0 | NaN | 0 | NaN | 0 | NaN
31.936 | 239.666 | NaN | 535.099 | NaN | 2.233 | NaN | -0.305 | 159.408 | 0 | NaN | 0 | NaN | 0 | NaN | 0 | NaN
31.975 | 271.331 | NaN | 551.542 | NaN | 2.033 | NaN | -0.305 | 159.589 | 0 | NaN | 0 | NaN | 0 | NaN | 0 | NaN
32.013 | 248.713 | NaN | 551.542 | NaN | 2.218 | NaN | -0.279 | 159.769 | 0 | NaN | 0 | NaN | 0 | NaN | 0 | NaN
32.055 | 271.331 | NaN | 529.226 | NaN | 1.95 | NaN | -0.305 | 159.959 | 0 | NaN | 0 | NaN | 0 | NaN | 0 | NaN
32.094 | 255.498 | NaN | 531.575 | NaN | 2.081 | NaN | -0.305 | 160.181 | 0 | NaN | 0 | NaN | 0 | NaN | 0 | NaN
32.132 | 280.378 | NaN | 544.495 | NaN | 1.942 | NaN | -0.279 | 160.386 | 0 | NaN | 0 | NaN | 0 | NaN | 0 | NaN
32.198 | 280.378 | NaN | 528.052 | NaN | 1.883 | NaN | -0.253 | 160.567 | 0 | NaN | 0 | NaN | 0 | NaN | 0 | NaN
32.236 | 266.807 | NaN | 538.622 | NaN | 2.019 | NaN | -0.279 | 160.88 | 0 | NaN | 0 | NaN | 0 | NaN | 0 | NaN
32.274 | 257.76 | NaN | 539.797 | NaN | 2.094 | NaN | -0.253 | 161.085 | 0 | NaN | 0 | NaN | 0 | NaN | 0 | NaN
32.312 | 284.902 | NaN | 543.32 | NaN | 1.907 | NaN | -0.305 | 161.275 | 0 | NaN | 0 | NaN | 0 | NaN | 0 | NaN
32.351 | 250.975 | NaN | 535.099 | NaN | 2.132 | NaN | -0.305 | 161.472 | 0 | NaN | 0 | NaN | 0 | NaN | 0 | NaN
32.389 | 273.593 | NaN | 522.18 | NaN | 1.909 | NaN | -0.279 | 161.645 | 0 | NaN | 0 | NaN | 0 | NaN | 0 | NaN
32.427 | 271.331 | NaN | 524.528 | NaN | 1.933 | NaN | -0.279 | 161.842 | 0 | NaN | 0 | NaN | 0 | NaN | 0 | NaN
32.466 | 262.284 | NaN | 544.495 | NaN | 2.076 | NaN | -0.253 | 162.04 | 0 | NaN | 0 | NaN | 0 | NaN | 0 | NaN
32.505 | 278.116 | NaN | 550.367 | NaN | 1.979 | NaN | -0.305 | 162.237 | 0 | NaN | 0 | NaN | 0 | NaN | 0 | NaN
32.543 | 264.546 | NaN | 540.971 | NaN | 2.045 | NaN | -0.279 | 162.426 | 0 | NaN | 0 | NaN | 0 | NaN | 0 | NaN
32.581 | 278.116 | NaN | 528.052 | NaN | 1.899 | NaN | -0.279 | 162.623 | 0 | NaN | 0 | NaN | 0 | NaN | 0 | NaN
32.619 | 275.855 | NaN | 529.226 | NaN | 1.918 | NaN | -0.279 | 162.813 | 0 | NaN | 0 | NaN | 0 | NaN | 0 | NaN
32.658 | 280.378 | NaN | 531.575 | NaN | 1.896 | NaN | -0.279 | 162.985 | 0 | NaN | 0 | NaN | 0 | NaN | 0 | NaN
32.696 | 293.949 | NaN | 545.669 | NaN | 1.856 | NaN | -0.253 | 163.191 | 0 | NaN | 0 | NaN | 0 | NaN | 0 | NaN
32.735 | 282.64 | NaN | 550.367 | NaN | 1.947 | NaN | -0.332 | 163.372 | 0 | NaN | 0 | NaN | 0 | NaN | 0 | NaN
32.773 | 291.687 | NaN | 540.971 | NaN | 1.855 | NaN | -0.279 | 163.561 | 0 | NaN | 0 | NaN | 0 | NaN | 0 | NaN
32.811 | 280.378 | NaN | 535.099 | NaN | 1.908 | NaN | -0.305 | 163.775 | 0 | NaN | 0 | NaN | 0 | NaN | 0 | NaN
32.85 | 291.687 | NaN | 523.354 | NaN | 1.794 | NaN | -0.305 | 163.948 | 0 | NaN | 0 | NaN | 0 | NaN | 0 | NaN
32.889 | 291.687 | NaN | 542.146 | NaN | 1.859 | NaN | -0.226 | 164.153 | 0 | NaN | 0 | NaN | 0 | NaN | 0 | NaN
32.927 | 298.473 | NaN | 548.018 | NaN | 1.836 | NaN | -0.226 | 164.359 | 0 | NaN | 0 | NaN | 0 | NaN | 0 | NaN
32.966 | 305.258 | NaN | 544.495 | NaN | 1.784 | NaN | -0.305 | 164.515 | 0 | NaN | 0 | NaN | 0 | NaN | 0 | NaN
33.021 | 291.687 | NaN | 537.448 | NaN | 1.843 | NaN | -0.279 | 164.721 | 0 | NaN | 0 | NaN | 0 | NaN | 0 | NaN
33.061 | 293.949 | NaN | 523.354 | NaN | 1.78 | NaN | -0.279 | 165.009 | 0 | NaN | 0 | NaN | 0 | NaN | 0 | NaN
33.098 | 305.258 | NaN | 529.226 | NaN | 1.734 | NaN | -0.305 | 165.198 | 0 | NaN | 0 | NaN | 0 | NaN | 0 | NaN
33.137 | 282.64 | NaN | 543.32 | NaN | 1.922 | NaN | -0.305 | 165.412 | 0 | NaN | 0 | NaN | 0 | NaN | 0 | NaN
33.175 | 309.782 | NaN | 551.542 | NaN | 1.78 | NaN | -0.253 | 165.576 | 0 | NaN | 0 | NaN | 0 | NaN | 0 | NaN
33.214 | 284.902 | NaN | 540.971 | NaN | 1.899 | NaN | -0.279 | 165.774 | 0 | NaN | 0 | NaN | 0 | NaN | 0 | NaN
33.253 | 318.829 | NaN | 526.877 | NaN | 1.653 | NaN | -0.305 | 165.963 | 0 | NaN | 0 | NaN | 0 | NaN | 0 | NaN
33.291 | 300.735 | NaN | 529.226 | NaN | 1.76 | NaN | -0.279 | 166.16 | 0 | NaN | 0 | NaN | 0 | NaN | 0 | NaN
33.329 | 302.996 | NaN | 536.273 | NaN | 1.77 | NaN | -0.305 | 166.358 | 0 | NaN | 0 | NaN | 0 | NaN | 0 | NaN
33.368 | 316.567 | NaN | 552.716 | NaN | 1.746 | NaN | -0.279 | 166.547 | 0 | NaN | 0 | NaN | 0 | NaN | 0 | NaN
33.407 | 300.735 | NaN | 542.146 | NaN | 1.803 | NaN | -0.279 | 166.744 | 0 | NaN | 0 | NaN | 0 | NaN | 0 | NaN
33.445 | 321.091 | NaN | 533.924 | NaN | 1.663 | NaN | -0.253 | 166.942 | 0 | NaN | 0 | NaN | 0 | NaN | 0 | NaN
33.484 | 296.211 | NaN | 525.703 | NaN | 1.775 | NaN | -0.305 | 167.114 | 0 | NaN | 0 | NaN | 0 | NaN | 0 | NaN
33.523 | 323.353 | NaN | 531.575 | NaN | 1.644 | NaN | -0.279 | 167.312 | 0 | NaN | 0 | NaN | 0 | NaN | 0 | NaN
33.562 | 314.305 | NaN | 549.193 | NaN | 1.747 | NaN | -0.305 | 167.517 | 0 | NaN | 0 | NaN | 0 | NaN | 0 | NaN
33.6 | 334.662 | NaN | 542.146 | NaN | 1.62 | NaN | -0.279 | 167.69 | 0 | NaN | 0 | NaN | 0 | NaN | 0 | NaN
33.639 | 316.567 | NaN | 526.877 | NaN | 1.664 | NaN | -0.253 | 167.879 | 0 | NaN | 0 | NaN | 0 | NaN | 0 | NaN
33.678 | 314.305 | NaN | 528.052 | NaN | 1.68 | NaN | -0.279 | 168.068 | 0 | NaN | 0 | NaN | 0 | NaN | 0 | NaN
33.717 | 334.662 | NaN | 535.099 | NaN | 1.599 | NaN | -0.279 | 168.29 | 0 | NaN | 0 | NaN | 0 | NaN | 0 | NaN
33.755 | 307.52 | NaN | 545.669 | NaN | 1.774 | NaN | -0.305 | 168.488 | 0 | NaN | 0 | NaN | 0 | NaN | 0 | NaN
33.794 | 334.662 | NaN | 540.971 | NaN | 1.616 | NaN | -0.279 | 168.669 | 0 | NaN | 0 | NaN | 0 | NaN | 0 | NaN
33.833 | 318.829 | NaN | 529.226 | NaN | 1.66 | NaN | -0.305 | 168.858 | 0 | NaN | 0 | NaN | 0 | NaN | 0 | NaN
33.872 | 323.353 | NaN | 529.226 | NaN | 1.637 | NaN | -0.279 | 169.072 | 0 | NaN | 0 | NaN | 0 | NaN | 0 | NaN
33.911 | 334.662 | NaN | 542.146 | NaN | 1.62 | NaN | -0.305 | 169.261 | 0 | NaN | 0 | NaN | 0 | NaN | 0 | NaN
33.949 | 332.4 | NaN | 545.669 | NaN | 1.642 | NaN | -0.305 | 169.45 | 0 | NaN | 0 | NaN | 0 | NaN | 0 | NaN
33.988 | 334.662 | NaN | 540.971 | NaN | 1.616 | NaN | -0.279 | 169.639 | 0 | NaN | 0 | NaN | 0 | NaN | 0 | NaN
34.027 | 323.353 | NaN | 530.401 | NaN | 1.64 | NaN | -0.279 | 169.837 | 0 | NaN | 0 | NaN | 0 | NaN | 0 | NaN
34.068 | 345.971 | NaN | 533.924 | NaN | 1.543 | NaN | -0.279 | 170.026 | 0 | NaN | 0 | NaN | 0 | NaN | 0 | NaN
34.107 | 334.662 | NaN | 544.495 | NaN | 1.627 | NaN | -0.279 | 170.24 | 0 | NaN | 0 | NaN | 0 | NaN | 0 | NaN
34.146 | 348.233 | NaN | 537.448 | NaN | 1.543 | NaN | -0.253 | 170.437 | 0 | NaN | 0 | NaN | 0 | NaN | 0 | NaN
34.185 | 321.091 | NaN | 529.226 | NaN | 1.648 | NaN | -0.279 | 170.626 | 0 | NaN | 0 | NaN | 0 | NaN | 0 | NaN
34.225 | 345.971 | NaN | 530.401 | NaN | 1.533 | NaN | -0.305 | 170.815 | 0 | NaN | 0 | NaN | 0 | NaN | 0 | NaN
34.263 | 334.662 | NaN | 539.797 | NaN | 1.613 | NaN | -0.279 | 171.013 | 0 | NaN | 0 | NaN | 0 | NaN | 0 | NaN
34.303 | 368.589 | NaN | 540.971 | NaN | 1.468 | NaN | -0.253 | 171.21 | 0 | NaN | 0 | NaN | 0 | NaN | 0 | NaN
34.356 | 359.542 | NaN | 535.099 | NaN | 1.488 | NaN | -0.279 | 171.416 | 0 | NaN | 0 | NaN | 0 | NaN | 0 | NaN
34.396 | 341.447 | NaN | 533.924 | NaN | 1.564 | NaN | -0.332 | 171.671 | 0 | NaN | 0 | NaN | 0 | NaN | 0 | NaN
34.434 | 341.447 | NaN | 530.401 | NaN | 1.553 | NaN | -0.253 | 171.876 | 0 | NaN | 0 | NaN | 0 | NaN | 0 | NaN
34.475 | 350.494 | NaN | 532.75 | NaN | 1.52 | NaN | -0.305 | 172.074 | 0 | NaN | 0 | NaN | 0 | NaN | 0 | NaN
34.513 | 350.494 | NaN | 538.622 | NaN | 1.537 | NaN | -0.279 | 172.263 | 0 | NaN | 0 | NaN | 0 | NaN | 0 | NaN
34.552 | 368.589 | NaN | 539.797 | NaN | 1.464 | NaN | -0.279 | 172.46 | 0 | NaN | 0 | NaN | 0 | NaN | 0 | NaN
34.591 | 357.28 | NaN | 531.575 | NaN | 1.488 | NaN | -0.253 | 172.65 | 0 | NaN | 0 | NaN | 0 | NaN | 0 | NaN
34.63 | 357.28 | NaN | 537.448 | NaN | 1.504 | NaN | -0.279 | 172.839 | 0 | NaN | 0 | NaN | 0 | NaN | 0 | NaN
34.669 | 352.756 | NaN | 540.971 | NaN | 1.534 | NaN | -0.305 | 173.036 | 0 | NaN | 0 | NaN | 0 | NaN | 0 | NaN
34.708 | 361.803 | NaN | 530.401 | NaN | 1.466 | NaN | -0.332 | 173.234 | 0 | NaN | 0 | NaN | 0 | NaN | 0 | NaN
34.747 | 366.327 | NaN | 536.273 | NaN | 1.464 | NaN | -0.253 | 173.423 | 0 | NaN | 0 | NaN | 0 | NaN | 0 | NaN
34.786 | 375.374 | NaN | 531.575 | NaN | 1.416 | NaN | -0.279 | 173.612 | 0 | NaN | 0 | NaN | 0 | NaN | 0 | NaN
34.825 | 361.803 | NaN | 540.971 | NaN | 1.495 | NaN | -0.253 | 173.809 | 0 | NaN | 0 | NaN | 0 | NaN | 0 | NaN
34.864 | 373.113 | NaN | 535.099 | NaN | 1.434 | NaN | -0.332 | 174.007 | 0 | NaN | 0 | NaN | 0 | NaN | 0 | NaN
34.903 | 368.589 | NaN | 536.273 | NaN | 1.455 | NaN | -0.253 | 174.212 | 0 | NaN | 0 | NaN | 0 | NaN | 0 | NaN
34.942 | 388.945 | NaN | 528.052 | NaN | 1.358 | NaN | -0.253 | 174.385 | 0 | NaN | 0 | NaN | 0 | NaN | 0 | NaN
34.981 | 377.636 | NaN | 538.622 | NaN | 1.426 | NaN | -0.253 | 174.607 | 0 | NaN | 0 | NaN | 0 | NaN | 0 | NaN
35.02 | 377.636 | NaN | 539.797 | NaN | 1.429 | NaN | -0.253 | 174.788 | 0 | NaN | 0 | NaN | 0 | NaN | 0 | NaN
35.061 | 370.851 | NaN | 530.401 | NaN | 1.43 | NaN | -0.279 | 174.985 | 0 | NaN | 0 | NaN | 0 | NaN | 0 | NaN
35.102 | 395.731 | NaN | 529.226 | NaN | 1.337 | NaN | -0.279 | 175.199 | 0 | NaN | 0 | NaN | 0 | NaN | 0 | NaN
35.14 | 370.851 | NaN | 542.146 | NaN | 1.462 | NaN | -0.279 | 175.405 | 0 | NaN | 0 | NaN | 0 | NaN | 0 | NaN
35.179 | 388.945 | NaN | 540.971 | NaN | 1.391 | NaN | -0.305 | 175.586 | 0 | NaN | 0 | NaN | 0 | NaN | 0 | NaN
35.218 | 370.851 | NaN | 539.797 | NaN | 1.456 | NaN | -0.305 | 175.775 | 0 | NaN | 0 | NaN | 0 | NaN | 0 | NaN
35.257 | 384.422 | NaN | 531.575 | NaN | 1.383 | NaN | -0.253 | 175.972 | 0 | NaN | 0 | NaN | 0 | NaN | 0 | NaN
35.296 | 395.731 | NaN | 531.575 | NaN | 1.343 | NaN | -0.253 | 176.17 | 0 | NaN | 0 | NaN | 0 | NaN | 0 | NaN
35.335 | 370.851 | NaN | 533.924 | NaN | 1.44 | NaN | -0.253 | 176.351 | 0 | NaN | 0 | NaN | 0 | NaN | 0 | NaN
35.374 | 404.778 | NaN | 545.669 | NaN | 1.348 | NaN | -0.305 | 176.556 | 0 | NaN | 0 | NaN | 0 | NaN | 0 | NaN
35.428 | 397.992 | NaN | 539.797 | NaN | 1.356 | NaN | -0.253 | 176.754 | 0 | NaN | 0 | NaN | 0 | NaN | 0 | NaN
35.469 | 402.516 | NaN | 524.528 | NaN | 1.303 | NaN | -0.305 | 177.033 | 0 | NaN | 0 | NaN | 0 | NaN | 0 | NaN
35.508 | 391.207 | NaN | 533.924 | NaN | 1.365 | NaN | -0.253 | 177.231 | 0 | NaN | 0 | NaN | 0 | NaN | 0 | NaN
35.547 | 409.302 | NaN | 537.448 | NaN | 1.313 | NaN | -0.279 | 177.436 | 0 | NaN | 0 | NaN | 0 | NaN | 0 | NaN
35.586 | 395.731 | NaN | 542.146 | NaN | 1.37 | NaN | -0.279 | 177.626 | 0 | NaN | 0 | NaN | 0 | NaN | 0 | NaN
35.626 | 413.825 | NaN | 535.099 | NaN | 1.293 | NaN | -0.305 | 177.815 | 0 | NaN | 0 | NaN | 0 | NaN | 0 | NaN
35.665 | 393.469 | NaN | 525.703 | NaN | 1.336 | NaN | -0.253 | 178.012 | 0 | NaN | 0 | NaN | 0 | NaN | 0 | NaN
35.704 | 402.516 | NaN | 538.622 | NaN | 1.338 | NaN | -0.253 | 178.201 | 0 | NaN | 0 | NaN | 0 | NaN | 0 | NaN
35.743 | 397.992 | NaN | 536.273 | NaN | 1.347 | NaN | -0.305 | 178.39 | 0 | NaN | 0 | NaN | 0 | NaN | 0 | NaN
35.782 | 402.516 | NaN | 539.797 | NaN | 1.341 | NaN | -0.253 | 178.596 | 0 | NaN | 0 | NaN | 0 | NaN | 0 | NaN
35.821 | 416.087 | NaN | 526.877 | NaN | 1.266 | NaN | -0.279 | 178.802 | 0 | NaN | 0 | NaN | 0 | NaN | 0 | NaN
35.86 | 416.087 | NaN | 530.401 | NaN | 1.275 | NaN | -0.279 | 178.983 | 0 | NaN | 0 | NaN | 0 | NaN | 0 | NaN
35.9 | 427.396 | NaN | 542.146 | NaN | 1.268 | NaN | -0.305 | 179.18 | 0 | NaN | 0 | NaN | 0 | NaN | 0 | NaN
35.939 | 416.087 | NaN | 537.448 | NaN | 1.292 | NaN | -0.279 | 179.386 | 0 | NaN | 0 | NaN | 0 | NaN | 0 | NaN
35.979 | 418.349 | NaN | 530.401 | NaN | 1.268 | NaN | -0.305 | 179.583 | 0 | NaN | 0 | NaN | 0 | NaN | 0 | NaN
36.018 | 420.611 | NaN | 531.575 | NaN | 1.264 | NaN | -0.332 | 179.772 | 0 | NaN | 0 | NaN | 0 | NaN | 0 | NaN
36.057 | 427.396 | NaN | 535.099 | NaN | 1.252 | NaN | -0.253 | 179.97 | 0 | NaN | 0 | NaN | 0 | NaN | 0 | NaN
36.097 | 425.134 | NaN | 537.448 | NaN | 1.264 | NaN | -0.305 | 180.159 | 0 | NaN | 0 | NaN | 0 | NaN | 0 | NaN
36.137 | 429.658 | NaN | 533.924 | NaN | 1.243 | NaN | -0.253 | 180.373 | 0 | NaN | 0 | NaN | 0 | NaN | 0 | NaN
36.205 | 431.92 | NaN | 537.448 | NaN | 1.244 | NaN | -0.305 | 180.554 | 0 | NaN | 0 | NaN | 0 | NaN | 0 | NaN
36.244 | 416.087 | NaN | 530.401 | NaN | 1.275 | NaN | -0.279 | 180.907 | 0 | NaN | 0 | NaN | 0 | NaN | 0 | NaN
36.283 | 440.967 | NaN | 530.401 | NaN | 1.203 | NaN | -0.226 | 181.096 | 0 | NaN | 0 | NaN | 0 | NaN | 0 | NaN
36.323 | 438.705 | NaN | 539.797 | NaN | 1.23 | NaN | -0.253 | 181.302 | 0 | NaN | 0 | NaN | 0 | NaN | 0 | NaN
36.362 | 452.276 | NaN | 533.924 | NaN | 1.181 | NaN | -0.279 | 181.491 | 0 | NaN | 0 | NaN | 0 | NaN | 0 | NaN
36.402 | 431.92 | NaN | 537.448 | NaN | 1.244 | NaN | -0.279 | 181.689 | 0 | NaN | 0 | NaN | 0 | NaN | 0 | NaN
36.441 | 440.967 | NaN | 523.354 | NaN | 1.187 | NaN | -0.279 | 181.886 | 0 | NaN | 0 | NaN | 0 | NaN | 0 | NaN
36.48 | 429.658 | NaN | 532.75 | NaN | 1.24 | NaN | -0.279 | 182.067 | 0 | NaN | 0 | NaN | 0 | NaN | 0 | NaN
36.521 | 438.705 | NaN | 530.401 | NaN | 1.209 | NaN | -0.279 | 182.281 | 0 | NaN | 0 | NaN | 0 | NaN | 0 | NaN
36.56 | 447.752 | NaN | 531.575 | NaN | 1.187 | NaN | -0.332 | 182.486 | 0 | NaN | 0 | NaN | 0 | NaN | 0 | NaN
36.6 | 438.705 | NaN | 526.877 | NaN | 1.201 | NaN | -0.279 | 182.692 | 0 | NaN | 0 | NaN | 0 | NaN | 0 | NaN
36.639 | 459.061 | NaN | 543.32 | NaN | 1.184 | NaN | -0.305 | 182.881 | 0 | NaN | 0 | NaN | 0 | NaN | 0 | NaN
36.679 | 438.705 | NaN | 537.448 | NaN | 1.225 | NaN | -0.253 | 183.062 | 0 | NaN | 0 | NaN | 0 | NaN | 0 | NaN
36.718 | 454.538 | NaN | 531.575 | NaN | 1.169 | NaN | -0.253 | 183.276 | 0 | NaN | 0 | NaN | 0 | NaN | 0 | NaN
36.758 | 443.229 | NaN | 528.052 | NaN | 1.191 | NaN | -0.279 | 183.482 | 0 | NaN | 0 | NaN | 0 | NaN | 0 | NaN
36.798 | 456.8 | NaN | 533.924 | NaN | 1.169 | NaN | -0.253 | 183.671 | 0 | NaN | 0 | NaN | 0 | NaN | 0 | NaN
36.838 | 440.967 | NaN | 538.622 | NaN | 1.221 | NaN | -0.253 | 183.868 | 0 | NaN | 0 | NaN | 0 | NaN | 0 | NaN
36.877 | 472.632 | NaN | 528.052 | NaN | 1.117 | NaN | -0.253 | 184.074 | 0 | NaN | 0 | NaN | 0 | NaN | 0 | NaN
36.917 | 445.49 | NaN | 524.528 | NaN | 1.177 | NaN | -0.279 | 184.263 | 0 | NaN | 0 | NaN | 0 | NaN | 0 | NaN
36.957 | 488.465 | NaN | 543.32 | NaN | 1.112 | NaN | -0.305 | 184.46 | 0 | NaN | 0 | NaN | 0 | NaN | 0 | NaN
36.996 | 463.585 | NaN | 538.622 | NaN | 1.162 | NaN | -0.279 | 184.666 | 0 | NaN | 0 | NaN | 0 | NaN | 0 | NaN
37.036 | 474.894 | NaN | 523.354 | NaN | 1.102 | NaN | -0.279 | 184.872 | 0 | NaN | 0 | NaN | 0 | NaN | 0 | NaN
37.076 | 470.37 | NaN | 529.226 | NaN | 1.125 | NaN | -0.305 | 185.061 | 0 | NaN | 0 | NaN | 0 | NaN | 0 | NaN
37.116 | 465.847 | NaN | 539.797 | NaN | 1.159 | NaN | -0.279 | 185.258 | 0 | NaN | 0 | NaN | 0 | NaN | 0 | NaN
37.156 | 474.894 | NaN | 526.877 | NaN | 1.109 | NaN | -0.253 | 185.464 | 0 | NaN | 0 | NaN | 0 | NaN | 0 | NaN
37.195 | 477.156 | NaN | 529.226 | NaN | 1.109 | NaN | -0.279 | 185.661 | 0 | NaN | 0 | NaN | 0 | NaN | 0 | NaN
37.235 | 474.894 | NaN | 533.924 | NaN | 1.124 | NaN | -0.279 | 185.85 | 0 | NaN | 0 | NaN | 0 | NaN | 0 | NaN
37.275 | 483.941 | NaN | 532.75 | NaN | 1.101 | NaN | -0.253 | 186.048 | 0 | NaN | 0 | NaN | 0 | NaN | 0 | NaN
37.315 | 479.418 | NaN | 533.924 | NaN | 1.114 | NaN | -0.279 | 186.253 | 0 | NaN | 0 | NaN | 0 | NaN | 0 | NaN
37.355 | 479.418 | NaN | 526.877 | NaN | 1.099 | NaN | -0.279 | 186.459 | 0 | NaN | 0 | NaN | 0 | NaN | 0 | NaN
37.395 | 486.203 | NaN | 533.924 | NaN | 1.098 | NaN | -0.279 | 186.656 | 0 | NaN | 0 | NaN | 0 | NaN | 0 | NaN
37.435 | 488.465 | NaN | 533.924 | NaN | 1.093 | NaN | -0.253 | 186.862 | 0 | NaN | 0 | NaN | 0 | NaN | 0 | NaN
37.475 | 488.465 | NaN | 532.75 | NaN | 1.091 | NaN | -0.279 | 187.043 | 0 | NaN | 0 | NaN | 0 | NaN | 0 | NaN
37.516 | 488.465 | NaN | 525.703 | NaN | 1.076 | NaN | -0.279 | 187.257 | 0 | NaN | 0 | NaN | 0 | NaN | 0 | NaN
37.556 | 490.727 | NaN | 537.448 | NaN | 1.095 | NaN | -0.279 | 187.454 | 0 | NaN | 0 | NaN | 0 | NaN | 0 | NaN
37.598 | 502.036 | NaN | 531.575 | NaN | 1.059 | NaN | -0.305 | 187.66 | 0 | NaN | 0 | NaN | 0 | NaN | 0 | NaN
37.653 | 502.036 | NaN | 528.052 | NaN | 1.052 | NaN | -0.253 | 187.874 | 0 | NaN | 0 | NaN | 0 | NaN | 0 | NaN
37.695 | 524.654 | NaN | 530.401 | NaN | 1.011 | NaN | -0.279 | 188.145 | 0 | NaN | 0 | NaN | 0 | NaN | 0 | NaN
37.735 | 486.203 | NaN | 530.401 | NaN | 1.091 | NaN | -0.279 | 188.359 | 0 | NaN | 0 | NaN | 0 | NaN | 0 | NaN
37.774 | 508.821 | NaN | 526.877 | NaN | 1.035 | NaN | -0.305 | 188.548 | 0 | NaN | 0 | NaN | 0 | NaN | 0 | NaN
37.815 | 504.298 | NaN | 533.924 | NaN | 1.059 | NaN | -0.279 | 188.737 | 0 | NaN | 0 | NaN | 0 | NaN | 0 | NaN
37.855 | 513.345 | NaN | 539.797 | NaN | 1.052 | NaN | -0.253 | 188.968 | 0 | NaN | 0 | NaN | 0 | NaN | 0 | NaN
37.895 | 506.559 | NaN | 531.575 | NaN | 1.049 | NaN | -0.279 | 189.157 | 0 | NaN | 0 | NaN | 0 | NaN | 0 | NaN
37.935 | 502.036 | NaN | 528.052 | NaN | 1.052 | NaN | -0.279 | 189.354 | 0 | NaN | 0 | NaN | 0 | NaN | 0 | NaN
37.975 | 520.13 | NaN | 533.924 | NaN | 1.027 | NaN | -0.279 | 189.552 | 0 | NaN | 0 | NaN | 0 | NaN | 0 | NaN
38.015 | 499.774 | NaN | 532.75 | NaN | 1.066 | NaN | -0.305 | 189.749 | 0 | NaN | 0 | NaN | 0 | NaN | 0 | NaN
38.055 | 522.392 | NaN | 529.226 | NaN | 1.013 | NaN | -0.279 | 189.963 | 0 | NaN | 0 | NaN | 0 | NaN | 0 | NaN
38.095 | 506.559 | NaN | 524.528 | NaN | 1.035 | NaN | -0.279 | 190.136 | 0 | NaN | 0 | NaN | 0 | NaN | 0 | NaN
38.136 | 513.345 | NaN | 532.75 | NaN | 1.038 | NaN | -0.253 | 190.349 | 0 | NaN | 0 | NaN | 0 | NaN | 0 | NaN
38.176 | 533.701 | NaN | 528.052 | NaN | 0.989 | NaN | -0.279 | 190.555 | 0 | NaN | 0 | NaN | 0 | NaN | 0 | NaN
38.216 | 520.13 | NaN | 523.354 | NaN | 1.006 | NaN | -0.253 | 190.761 | 0 | NaN | 0 | NaN | 0 | NaN | 0 | NaN
38.256 | 529.177 | NaN | 536.273 | NaN | 1.013 | NaN | -0.305 | 190.95 | 0 | NaN | 0 | NaN | 0 | NaN | 0 | NaN
38.296 | 506.559 | NaN | 526.877 | NaN | 1.04 | NaN | -0.253 | 191.164 | 0 | NaN | 0 | NaN | 0 | NaN | 0 | NaN
38.337 | 535.963 | NaN | 522.18 | NaN | 0.974 | NaN | -0.305 | 191.345 | 0 | NaN | 0 | NaN | 0 | NaN | 0 | NaN
38.377 | 531.439 | NaN | 526.877 | NaN | 0.991 | NaN | -0.305 | 191.558 | 0 | NaN | 0 | NaN | 0 | NaN | 0 | NaN
38.418 | 531.439 | NaN | 540.971 | NaN | 1.018 | NaN | -0.279 | 191.756 | 0 | NaN | 0 | NaN | 0 | NaN | 0 | NaN
38.458 | 545.01 | NaN | 530.401 | NaN | 0.973 | NaN | -0.279 | 191.97 | 0 | NaN | 0 | NaN | 0 | NaN | 0 | NaN
38.499 | 535.963 | NaN | 528.052 | NaN | 0.985 | NaN | -0.305 | 192.159 | 0 | NaN | 0 | NaN | 0 | NaN | 0 | NaN
38.54 | 529.177 | NaN | 529.226 | NaN | 1 | NaN | -0.279 | 192.364 | 0 | NaN | 0 | NaN | 0 | NaN | 0 | NaN
38.581 | 560.843 | NaN | 529.226 | NaN | 0.944 | NaN | -0.279 | 192.57 | 0 | NaN | 0 | NaN | 0 | NaN | 0 | NaN
38.623 | 542.748 | NaN | 529.226 | NaN | 0.975 | NaN | -0.332 | 192.759 | 0 | NaN | 0 | NaN | 0 | NaN | 0 | NaN
38.665 | 526.916 | NaN | 532.75 | NaN | 1.011 | NaN | -0.332 | 192.99 | 0 | NaN | 0 | NaN | 0 | NaN | 0 | NaN
38.706 | 578.937 | NaN | 530.401 | NaN | 0.916 | NaN | -0.253 | 193.187 | 0 | NaN | 0 | NaN | 0 | NaN | 0 | NaN
38.748 | 554.057 | NaN | 535.099 | NaN | 0.966 | NaN | -0.279 | 193.393 | 0 | NaN | 0 | NaN | 0 | NaN | 0 | NaN
38.789 | 545.01 | NaN | 533.924 | NaN | 0.98 | NaN | -0.253 | 193.623 | 0 | NaN | 0 | NaN | 0 | NaN | 0 | NaN
38.83 | 578.937 | NaN | 526.877 | NaN | 0.91 | NaN | -0.305 | 193.812 | 0 | NaN | 0 | NaN | 0 | NaN | 0 | NaN
38.871 | 558.581 | NaN | 529.226 | NaN | 0.947 | NaN | -0.305 | 194.034 | 0 | NaN | 0 | NaN | 0 | NaN | 0 | NaN
38.912 | 551.796 | NaN | 540.971 | NaN | 0.98 | NaN | -0.279 | 194.232 | 0 | NaN | 0 | NaN | 0 | NaN | 0 | NaN
38.953 | 578.937 | NaN | 525.703 | NaN | 0.908 | NaN | -0.253 | 194.429 | 0 | NaN | 0 | NaN | 0 | NaN | 0 | NaN
38.994 | 563.105 | NaN | 535.099 | NaN | 0.95 | NaN | -0.279 | 194.635 | 0 | NaN | 0 | NaN | 0 | NaN | 0 | NaN
39.034 | 560.843 | NaN | 537.448 | NaN | 0.958 | NaN | -0.253 | 194.84 | 0 | NaN | 0 | NaN | 0 | NaN | 0 | NaN
39.075 | 585.723 | NaN | 524.528 | NaN | 0.896 | NaN | -0.279 | 195.054 | 0 | NaN | 0 | NaN | 0 | NaN | 0 | NaN
39.116 | 556.319 | NaN | 523.354 | NaN | 0.941 | NaN | -0.305 | 195.251 | 0 | NaN | 0 | NaN | 0 | NaN | 0 | NaN
39.157 | 587.985 | NaN | 533.924 | NaN | 0.908 | NaN | -0.279 | 195.457 | 0 | NaN | 0 | NaN | 0 | NaN | 0 | NaN
39.198 | 567.628 | NaN | 525.703 | NaN | 0.926 | NaN | -0.279 | 195.638 | 0 | NaN | 0 | NaN | 0 | NaN | 0 | NaN
39.239 | 560.843 | NaN | 521.005 | NaN | 0.929 | NaN | -0.279 | 195.852 | 0 | NaN | 0 | NaN | 0 | NaN | 0 | NaN
39.279 | 590.246 | NaN | 538.622 | NaN | 0.913 | NaN | -0.305 | 196.057 | 0 | NaN | 0 | NaN | 0 | NaN | 0 | NaN
39.32 | 569.89 | NaN | 537.448 | NaN | 0.943 | NaN | -0.253 | 196.263 | 0 | NaN | 0 | NaN | 0 | NaN | 0 | NaN
39.361 | 583.461 | NaN | 524.528 | NaN | 0.899 | NaN | -0.305 | 196.477 | 0 | NaN | 0 | NaN | 0 | NaN | 0 | NaN
39.402 | 590.246 | NaN | 528.052 | NaN | 0.895 | NaN | -0.279 | 196.666 | 0 | NaN | 0 | NaN | 0 | NaN | 0 | NaN
39.443 | 581.199 | NaN | 528.052 | NaN | 0.909 | NaN | -0.279 | 196.88 | 0 | NaN | 0 | NaN | 0 | NaN | 0 | NaN
39.484 | 567.628 | NaN | 525.703 | NaN | 0.926 | NaN | -0.305 | 197.086 | 0 | NaN | 0 | NaN | 0 | NaN | 0 | NaN
39.526 | 603.817 | NaN | 537.448 | NaN | 0.89 | NaN | -0.279 | 197.283 | 0 | NaN | 0 | NaN | 0 | NaN | 0 | NaN
39.584 | 581.199 | NaN | 529.226 | NaN | 0.911 | NaN | -0.279 | 197.497 | 0 | NaN | 0 | NaN | 0 | NaN | 0 | NaN
39.626 | 617.388 | NaN | 532.75 | NaN | 0.863 | NaN | -0.253 | 197.801 | 0 | NaN | 0 | NaN | 0 | NaN | 0 | NaN
39.667 | 576.676 | NaN | 529.226 | NaN | 0.918 | NaN | -0.279 | 198.007 | 0 | NaN | 0 | NaN | 0 | NaN | 0 | NaN
39.708 | 578.937 | NaN | 522.18 | NaN | 0.902 | NaN | -0.305 | 198.204 | 0 | NaN | 0 | NaN | 0 | NaN | 0 | NaN
39.748 | 630.959 | NaN | 531.575 | NaN | 0.842 | NaN | -0.253 | 198.41 | 0 | NaN | 0 | NaN | 0 | NaN | 0 | NaN
39.789 | 583.461 | NaN | 537.448 | NaN | 0.921 | NaN | -0.305 | 198.599 | 0 | NaN | 0 | NaN | 0 | NaN | 0 | NaN
39.83 | 608.341 | NaN | 525.703 | NaN | 0.864 | NaN | -0.253 | 198.813 | 0 | NaN | 0 | NaN | 0 | NaN | 0 | NaN
39.871 | 617.388 | NaN | 529.226 | NaN | 0.857 | NaN | -0.253 | 199.018 | 0 | NaN | 0 | NaN | 0 | NaN | 0 | NaN
39.912 | 583.461 | NaN | 535.099 | NaN | 0.917 | NaN | -0.279 | 199.216 | 0 | NaN | 0 | NaN | 0 | NaN | 0 | NaN
39.953 | 617.388 | NaN | 519.831 | NaN | 0.842 | NaN | -0.279 | 199.421 | 0 | NaN | 0 | NaN | 0 | NaN | 0 | NaN
39.994 | 617.388 | NaN | 524.528 | NaN | 0.85 | NaN | -0.253 | 199.627 | 0 | NaN | 0 | NaN | 0 | NaN | 0 | NaN
40.035 | 594.77 | NaN | 536.273 | NaN | 0.902 | NaN | -0.279 | 199.841 | 0 | NaN | 0 | NaN | 0 | NaN | 0 | NaN
40.079 | 597.032 | NaN | 526.877 | NaN | 0.882 | NaN | -0.253 | 200.038 | 0 | NaN | 0 | NaN | 0 | NaN | 0 | NaN
40.126 | 581.199 | NaN | 532.75 | NaN | 0.917 | NaN | -0.279 | 200.269 | 0 | NaN | 0 | NaN | 0 | NaN | 0 | NaN
40.167 | 640.006 | NaN | 517.482 | NaN | 0.809 | NaN | -0.279 | 200.491 | 0 | NaN | 0 | NaN | 0 | NaN | 0 | NaN
40.208 | 621.912 | NaN | 531.575 | NaN | 0.855 | NaN | -0.279 | 200.704 | 0 | NaN | 0 | NaN | 0 | NaN | 0 | NaN
40.249 | 606.079 | NaN | 536.273 | NaN | 0.885 | NaN | -0.279 | 200.91 | 0 | NaN | 0 | NaN | 0 | NaN | 0 | NaN
40.29 | 660.363 | NaN | 524.528 | NaN | 0.794 | NaN | -0.279 | 201.107 | 0 | NaN | 0 | NaN | 0 | NaN | 0 | NaN
40.331 | 615.126 | NaN | 529.226 | NaN | 0.86 | NaN | -0.279 | 201.321 | 0 | NaN | 0 | NaN | 0 | NaN | 0 | NaN
40.372 | 617.388 | NaN | 530.401 | NaN | 0.859 | NaN | -0.279 | 201.527 | 0 | NaN | 0 | NaN | 0 | NaN | 0 | NaN
40.413 | 649.053 | NaN | 518.656 | NaN | 0.799 | NaN | -0.226 | 201.741 | 0 | NaN | 0 | NaN | 0 | NaN | 0 | NaN
40.454 | 626.435 | NaN | 531.575 | NaN | 0.849 | NaN | -0.279 | 201.938 | 0 | NaN | 0 | NaN | 0 | NaN | 0 | NaN
40.495 | 637.744 | NaN | 536.273 | NaN | 0.841 | NaN | -0.279 | 202.119 | 0 | NaN | 0 | NaN | 0 | NaN | 0 | NaN
40.538 | 651.315 | NaN | 523.354 | NaN | 0.804 | NaN | -0.305 | 202.341 | 0 | NaN | 0 | NaN | 0 | NaN | 0 | NaN
40.579 | 651.315 | NaN | 524.528 | NaN | 0.805 | NaN | -0.279 | 202.555 | 0 | NaN | 0 | NaN | 0 | NaN | 0 | NaN
40.62 | 621.912 | NaN | 529.226 | NaN | 0.851 | NaN | -0.279 | 202.761 | 0 | NaN | 0 | NaN | 0 | NaN | 0 | NaN
40.662 | 653.577 | NaN | 521.005 | NaN | 0.797 | NaN | -0.305 | 202.983 | 0 | NaN | 0 | NaN | 0 | NaN | 0 | NaN
40.703 | 671.672 | NaN | 533.924 | NaN | 0.795 | NaN | -0.253 | 203.18 | 0 | NaN | 0 | NaN | 0 | NaN | 0 | NaN
40.745 | 628.697 | NaN | 525.703 | NaN | 0.836 | NaN | -0.279 | 203.378 | 0 | NaN | 0 | NaN | 0 | NaN | 0 | NaN
40.786 | 658.101 | NaN | 522.18 | NaN | 0.793 | NaN | -0.279 | 203.6 | 0 | NaN | 0 | NaN | 0 | NaN | 0 | NaN
40.827 | 671.672 | NaN | 535.099 | NaN | 0.797 | NaN | -0.279 | 203.781 | 0 | NaN | 0 | NaN | 0 | NaN | 0 | NaN
40.869 | 651.315 | NaN | 529.226 | NaN | 0.813 | NaN | -0.279 | 204.003 | 0 | NaN | 0 | NaN | 0 | NaN | 0 | NaN
40.91 | 642.268 | NaN | 521.005 | NaN | 0.811 | NaN | -0.279 | 204.225 | 0 | NaN | 0 | NaN | 0 | NaN | 0 | NaN
40.951 | 673.933 | NaN | 536.273 | NaN | 0.796 | NaN | -0.253 | 204.414 | 0 | NaN | 0 | NaN | 0 | NaN | 0 | NaN
40.992 | 651.315 | NaN | 528.052 | NaN | 0.811 | NaN | -0.279 | 204.619 | 0 | NaN | 0 | NaN | 0 | NaN | 0 | NaN
41.034 | 664.886 | NaN | 522.18 | NaN | 0.785 | NaN | -0.279 | 204.809 | 0 | NaN | 0 | NaN | 0 | NaN | 0 | NaN
41.075 | 682.981 | NaN | 530.401 | NaN | 0.777 | NaN | -0.332 | 205.023 | 0 | NaN | 0 | NaN | 0 | NaN | 0 | NaN
41.116 | 671.672 | NaN | 522.18 | NaN | 0.777 | NaN | -0.279 | 205.253 | 0 | NaN | 0 | NaN | 0 | NaN | 0 | NaN
41.158 | 676.195 | NaN | 526.877 | NaN | 0.779 | NaN | -0.305 | 205.45 | 0 | NaN | 0 | NaN | 0 | NaN | 0 | NaN
41.199 | 687.504 | NaN | 531.575 | NaN | 0.773 | NaN | -0.253 | 205.656 | 0 | NaN | 0 | NaN | 0 | NaN | 0 | NaN
41.241 | 682.981 | NaN | 523.354 | NaN | 0.766 | NaN | -0.253 | 205.861 | 0 | NaN | 0 | NaN | 0 | NaN | 0 | NaN
41.282 | 685.242 | NaN | 533.924 | NaN | 0.779 | NaN | -0.305 | 206.059 | 0 | NaN | 0 | NaN | 0 | NaN | 0 | NaN
41.324 | 671.672 | NaN | 525.703 | NaN | 0.783 | NaN | -0.279 | 206.273 | 0 | NaN | 0 | NaN | 0 | NaN | 0 | NaN
41.366 | 703.337 | NaN | 522.18 | NaN | 0.742 | NaN | -0.332 | 206.495 | 0 | NaN | 0 | NaN | 0 | NaN | 0 | NaN
41.425 | 658.101 | NaN | 537.448 | NaN | 0.817 | NaN | -0.305 | 206.692 | 0 | NaN | 0 | NaN | 0 | NaN | 0 | NaN
41.468 | 694.29 | NaN | 515.133 | NaN | 0.742 | NaN | -0.253 | 206.972 | 0 | NaN | 0 | NaN | 0 | NaN | 0 | NaN
41.51 | 719.17 | NaN | 531.575 | NaN | 0.739 | NaN | -0.305 | 207.202 | 0 | NaN | 0 | NaN | 0 | NaN | 0 | NaN
41.552 | 678.457 | NaN | 532.75 | NaN | 0.785 | NaN | -0.279 | 207.408 | 0 | NaN | 0 | NaN | 0 | NaN | 0 | NaN
41.594 | 696.551 | NaN | 518.656 | NaN | 0.745 | NaN | -0.279 | 207.622 | 0 | NaN | 0 | NaN | 0 | NaN | 0 | NaN
41.635 | 705.599 | NaN | 530.401 | NaN | 0.752 | NaN | -0.253 | 207.835 | 0 | NaN | 0 | NaN | 0 | NaN | 0 | NaN
41.677 | 712.384 | NaN | 528.052 | NaN | 0.741 | NaN | -0.305 | 208.025 | 0 | NaN | 0 | NaN | 0 | NaN | 0 | NaN
41.718 | 680.719 | NaN | 516.307 | NaN | 0.758 | NaN | -0.226 | 208.238 | 0 | NaN | 0 | NaN | 0 | NaN | 0 | NaN
41.76 | 698.813 | NaN | 538.622 | NaN | 0.771 | NaN | -0.305 | 208.436 | 0 | NaN | 0 | NaN | 0 | NaN | 0 | NaN
41.802 | 728.217 | NaN | 517.482 | NaN | 0.711 | NaN | -0.279 | 208.65 | 0 | NaN | 0 | NaN | 0 | NaN | 0 | NaN
41.843 | 703.337 | NaN | 521.005 | NaN | 0.741 | NaN | -0.253 | 208.88 | 0 | NaN | 0 | NaN | 0 | NaN | 0 | NaN
41.885 | 698.813 | NaN | 532.75 | NaN | 0.762 | NaN | -0.279 | 209.086 | 0 | NaN | 0 | NaN | 0 | NaN | 0 | NaN
41.927 | 719.17 | NaN | 515.133 | NaN | 0.716 | NaN | -0.253 | 209.275 | 0 | NaN | 0 | NaN | 0 | NaN | 0 | NaN
41.969 | 716.908 | NaN | 529.226 | NaN | 0.738 | NaN | -0.279 | 209.505 | 0 | NaN | 0 | NaN | 0 | NaN | 0 | NaN
42.01 | 716.908 | NaN | 533.924 | NaN | 0.745 | NaN | -0.279 | 209.694 | 0 | NaN | 0 | NaN | 0 | NaN | 0 | NaN
42.052 | 705.599 | NaN | 517.482 | NaN | 0.733 | NaN | -0.305 | 209.925 | 0 | NaN | 0 | NaN | 0 | NaN | 0 | NaN
42.094 | 737.264 | NaN | 540.971 | NaN | 0.734 | NaN | -0.253 | 210.105 | 0 | NaN | 0 | NaN | 0 | NaN | 0 | NaN
42.136 | 737.264 | NaN | 513.958 | NaN | 0.697 | NaN | -0.253 | 210.311 | 0 | NaN | 0 | NaN | 0 | NaN | 0 | NaN
42.178 | 710.122 | NaN | 519.831 | NaN | 0.732 | NaN | -0.279 | 210.55 | 0 | NaN | 0 | NaN | 0 | NaN | 0 | NaN
42.22 | 739.526 | NaN | 536.273 | NaN | 0.725 | NaN | -0.279 | 210.755 | 0 | NaN | 0 | NaN | 0 | NaN | 0 | NaN
42.262 | 748.573 | NaN | 519.831 | NaN | 0.694 | NaN | -0.253 | 210.953 | 0 | NaN | 0 | NaN | 0 | NaN | 0 | NaN
42.304 | 735.002 | NaN | 524.528 | NaN | 0.714 | NaN | -0.226 | 211.175 | 0 | NaN | 0 | NaN | 0 | NaN | 0 | NaN
42.346 | 719.17 | NaN | 526.877 | NaN | 0.733 | NaN | -0.279 | 211.372 | 0 | NaN | 0 | NaN | 0 | NaN | 0 | NaN
42.388 | 739.526 | NaN | 522.18 | NaN | 0.706 | NaN | -0.279 | 211.578 | 0 | NaN | 0 | NaN | 0 | NaN | 0 | NaN
42.43 | 764.406 | NaN | 538.622 | NaN | 0.705 | NaN | -0.226 | 211.792 | 0 | NaN | 0 | NaN | 0 | NaN | 0 | NaN
42.472 | 746.311 | NaN | 510.435 | NaN | 0.684 | NaN | -0.279 | 212.005 | 0 | NaN | 0 | NaN | 0 | NaN | 0 | NaN
42.515 | 739.526 | NaN | 524.528 | NaN | 0.709 | NaN | -0.305 | 212.219 | 0 | NaN | 0 | NaN | 0 | NaN | 0 | NaN
42.557 | 744.05 | NaN | 526.877 | NaN | 0.708 | NaN | -0.279 | 212.433 | 0 | NaN | 0 | NaN | 0 | NaN | 0 | NaN
42.6 | 741.788 | NaN | 516.307 | NaN | 0.696 | NaN | -0.279 | 212.639 | 0 | NaN | 0 | NaN | 0 | NaN | 0 | NaN
42.642 | 771.191 | NaN | 526.877 | NaN | 0.683 | NaN | -0.279 | 212.861 | 0 | NaN | 0 | NaN | 0 | NaN | 0 | NaN
42.684 | 755.359 | NaN | 515.133 | NaN | 0.682 | NaN | -0.226 | 213.066 | 0 | NaN | 0 | NaN | 0 | NaN | 0 | NaN
42.727 | 735.002 | NaN | 528.052 | NaN | 0.718 | NaN | -0.305 | 213.264 | 0 | NaN | 0 | NaN | 0 | NaN | 0 | NaN
42.769 | 764.406 | NaN | 522.18 | NaN | 0.683 | NaN | -0.279 | 213.478 | 0 | NaN | 0 | NaN | 0 | NaN | 0 | NaN
42.812 | 764.406 | NaN | 523.354 | NaN | 0.685 | NaN | -0.253 | 213.7 | 0 | NaN | 0 | NaN | 0 | NaN | 0 | NaN
42.854 | 766.668 | NaN | 526.877 | NaN | 0.687 | NaN | -0.253 | 213.905 | 0 | NaN | 0 | NaN | 0 | NaN | 0 | NaN
42.896 | 759.882 | NaN | 525.703 | NaN | 0.692 | NaN | -0.279 | 214.111 | 0 | NaN | 0 | NaN | 0 | NaN | 0 | NaN
42.939 | 764.406 | NaN | 529.226 | NaN | 0.692 | NaN | -0.226 | 214.333 | 0 | NaN | 0 | NaN | 0 | NaN | 0 | NaN
42.981 | 789.286 | NaN | 522.18 | NaN | 0.662 | NaN | -0.279 | 214.547 | 0 | NaN | 0 | NaN | 0 | NaN | 0 | NaN
43.024 | 789.286 | NaN | 518.656 | NaN | 0.657 | NaN | -0.305 | 214.753 | 0 | NaN | 0 | NaN | 0 | NaN | 0 | NaN
43.066 | 775.715 | NaN | 528.052 | NaN | 0.681 | NaN | -0.279 | 214.975 | 0 | NaN | 0 | NaN | 0 | NaN | 0 | NaN
43.109 | 775.715 | NaN | 513.958 | NaN | 0.663 | NaN | -0.279 | 215.18 | 0 | NaN | 0 | NaN | 0 | NaN | 0 | NaN
43.151 | 771.191 | NaN | 528.052 | NaN | 0.685 | NaN | -0.253 | 215.394 | 0 | NaN | 0 | NaN | 0 | NaN | 0 | NaN
43.194 | 793.809 | NaN | 521.005 | NaN | 0.656 | NaN | -0.305 | 215.624 | 0 | NaN | 0 | NaN | 0 | NaN | 0 | NaN
43.236 | 793.809 | NaN | 528.052 | NaN | 0.665 | NaN | -0.279 | 215.83 | 0 | NaN | 0 | NaN | 0 | NaN | 0 | NaN
43.278 | 780.238 | NaN | 529.226 | NaN | 0.678 | NaN | -0.279 | 216.027 | 0 | NaN | 0 | NaN | 0 | NaN | 0 | NaN
43.321 | 793.809 | NaN | 516.307 | NaN | 0.65 | NaN | -0.279 | 216.241 | 0 | NaN | 0 | NaN | 0 | NaN | 0 | NaN
43.363 | 796.071 | NaN | 528.052 | NaN | 0.663 | NaN | -0.279 | 216.455 | 0 | NaN | 0 | NaN | 0 | NaN | 0 | NaN
43.406 | 789.286 | NaN | 513.958 | NaN | 0.651 | NaN | -0.253 | 216.669 | 0 | NaN | 0 | NaN | 0 | NaN | 0 | NaN
43.448 | 802.857 | NaN | 535.099 | NaN | 0.666 | NaN | -0.305 | 216.883 | 0 | NaN | 0 | NaN | 0 | NaN | 0 | NaN
43.508 | 775.715 | NaN | 516.307 | NaN | 0.666 | NaN | -0.226 | 217.088 | 0 | NaN | 0 | NaN | 0 | NaN | 0 | NaN
43.553 | 773.453 | NaN | 522.18 | NaN | 0.675 | NaN | -0.253 | 217.384 | 0 | NaN | 0 | NaN | 0 | NaN | 0 | NaN
43.596 | 787.024 | NaN | 521.005 | NaN | 0.662 | NaN | -0.305 | 217.598 | 0 | NaN | 0 | NaN | 0 | NaN | 0 | NaN
43.639 | 845.831 | NaN | 521.005 | NaN | 0.616 | NaN | -0.279 | 217.829 | 0 | NaN | 0 | NaN | 0 | NaN | 0 | NaN
43.682 | 845.831 | NaN | 530.401 | NaN | 0.627 | NaN | -0.253 | 218.067 | 0 | NaN | 0 | NaN | 0 | NaN | 0 | NaN
43.726 | 805.118 | NaN | 510.435 | NaN | 0.634 | NaN | -0.279 | 218.265 | 0 | NaN | 0 | NaN | 0 | NaN | 0 | NaN
43.769 | 796.071 | NaN | 538.622 | NaN | 0.677 | NaN | -0.305 | 218.47 | 0 | NaN | 0 | NaN | 0 | NaN | 0 | NaN
43.812 | 802.857 | NaN | 510.435 | NaN | 0.636 | NaN | -0.253 | 218.7 | 0 | NaN | 0 | NaN | 0 | NaN | 0 | NaN
43.854 | 836.784 | NaN | 530.401 | NaN | 0.634 | NaN | -0.305 | 218.906 | 0 | NaN | 0 | NaN | 0 | NaN | 0 | NaN
43.897 | 836.784 | NaN | 521.005 | NaN | 0.623 | NaN | -0.253 | 219.112 | 0 | NaN | 0 | NaN | 0 | NaN | 0 | NaN
43.941 | 829.998 | NaN | 522.18 | NaN | 0.629 | NaN | -0.279 | 219.334 | 0 | NaN | 0 | NaN | 0 | NaN | 0 | NaN
43.983 | 832.26 | NaN | 528.052 | NaN | 0.634 | NaN | -0.279 | 219.539 | 0 | NaN | 0 | NaN | 0 | NaN | 0 | NaN
44.026 | 825.475 | NaN | 513.958 | NaN | 0.623 | NaN | -0.253 | 219.77 | 0 | NaN | 0 | NaN | 0 | NaN | 0 | NaN
44.069 | 816.427 | NaN | 525.703 | NaN | 0.644 | NaN | -0.305 | 219.975 | 0 | NaN | 0 | NaN | 0 | NaN | 0 | NaN
44.112 | 839.046 | NaN | 512.784 | NaN | 0.611 | NaN | -0.305 | 220.173 | 0 | NaN | 0 | NaN | 0 | NaN | 0 | NaN
44.155 | 841.307 | NaN | 526.877 | NaN | 0.626 | NaN | -0.305 | 220.411 | 0 | NaN | 0 | NaN | 0 | NaN | 0 | NaN
44.228 | 807.38 | NaN | 526.877 | NaN | 0.653 | NaN | -0.279 | 220.633 | 0 | NaN | 0 | NaN | 0 | NaN | 0 | NaN
44.271 | 841.307 | NaN | 519.831 | NaN | 0.618 | NaN | -0.305 | 220.987 | 0 | NaN | 0 | NaN | 0 | NaN | 0 | NaN
44.314 | 882.02 | NaN | 525.703 | NaN | 0.596 | NaN | -0.253 | 221.201 | 0 | NaN | 0 | NaN | 0 | NaN | 0 | NaN
44.356 | 875.235 | NaN | 521.005 | NaN | 0.595 | NaN | -0.253 | 221.423 | 0 | NaN | 0 | NaN | 0 | NaN | 0 | NaN
44.399 | 845.831 | NaN | 528.052 | NaN | 0.624 | NaN | -0.279 | 221.629 | 0 | NaN | 0 | NaN | 0 | NaN | 0 | NaN
44.442 | 820.951 | NaN | 516.307 | NaN | 0.629 | NaN | -0.305 | 221.842 | 0 | NaN | 0 | NaN | 0 | NaN | 0 | NaN
44.485 | 836.784 | NaN | 522.18 | NaN | 0.624 | NaN | -0.279 | 222.056 | 0 | NaN | 0 | NaN | 0 | NaN | 0 | NaN
44.528 | 857.14 | NaN | 523.354 | NaN | 0.611 | NaN | -0.305 | 222.27 | 0 | NaN | 0 | NaN | 0 | NaN | 0 | NaN
44.571 | 877.496 | NaN | 515.133 | NaN | 0.587 | NaN | -0.305 | 222.476 | 0 | NaN | 0 | NaN | 0 | NaN | 0 | NaN
44.615 | 888.805 | NaN | 522.18 | NaN | 0.588 | NaN | -0.253 | 222.706 | 0 | NaN | 0 | NaN | 0 | NaN | 0 | NaN
44.658 | 863.925 | NaN | 513.958 | NaN | 0.595 | NaN | -0.305 | 222.936 | 0 | NaN | 0 | NaN | 0 | NaN | 0 | NaN
44.701 | 861.664 | NaN | 524.528 | NaN | 0.609 | NaN | -0.279 | 223.134 | 0 | NaN | 0 | NaN | 0 | NaN | 0 | NaN
44.744 | 859.402 | NaN | 516.307 | NaN | 0.601 | NaN | -0.305 | 223.356 | 0 | NaN | 0 | NaN | 0 | NaN | 0 | NaN
44.787 | 868.449 | NaN | 524.528 | NaN | 0.604 | NaN | -0.253 | 223.561 | 0 | NaN | 0 | NaN | 0 | NaN | 0 | NaN
44.83 | 895.591 | NaN | 518.656 | NaN | 0.579 | NaN | -0.305 | 223.783 | 0 | NaN | 0 | NaN | 0 | NaN | 0 | NaN
44.873 | 891.067 | NaN | 523.354 | NaN | 0.587 | NaN | -0.253 | 223.989 | 0 | NaN | 0 | NaN | 0 | NaN | 0 | NaN
44.916 | 872.973 | NaN | 516.307 | NaN | 0.591 | NaN | -0.305 | 224.211 | 0 | NaN | 0 | NaN | 0 | NaN | 0 | NaN
44.959 | 884.282 | NaN | 522.18 | NaN | 0.591 | NaN | -0.305 | 224.4 | 0 | NaN | 0 | NaN | 0 | NaN | 0 | NaN
45.002 | 875.235 | NaN | 518.656 | NaN | 0.593 | NaN | -0.279 | 224.647 | 0 | NaN | 0 | NaN | 0 | NaN | 0 | NaN
45.05 | 857.14 | NaN | 524.528 | NaN | 0.612 | NaN | -0.279 | 224.853 | 0 | NaN | 0 | NaN | 0 | NaN | 0 | NaN
45.093 | 875.235 | NaN | 522.18 | NaN | 0.597 | NaN | -0.279 | 225.091 | 0 | NaN | 0 | NaN | 0 | NaN | 0 | NaN
45.137 | 904.638 | NaN | 518.656 | NaN | 0.573 | NaN | -0.279 | 225.305 | 0 | NaN | 0 | NaN | 0 | NaN | 0 | NaN
45.197 | 836.784 | NaN | 516.307 | NaN | 0.617 | NaN | -0.305 | 225.527 | 0 | NaN | 0 | NaN | 0 | NaN | 0 | NaN
45.241 | 850.355 | NaN | 518.656 | NaN | 0.61 | NaN | -0.279 | 225.831 | 0 | NaN | 0 | NaN | 0 | NaN | 0 | NaN
45.283 | 920.471 | NaN | 522.18 | NaN | 0.567 | NaN | -0.332 | 226.045 | 0 | NaN | 0 | NaN | 0 | NaN | 0 | NaN
45.325 | 936.303 | NaN | 510.435 | NaN | 0.545 | NaN | -0.253 | 226.259 | 0 | NaN | 0 | NaN | 0 | NaN | 0 | NaN
45.368 | 897.853 | NaN | 528.052 | NaN | 0.588 | NaN | -0.279 | 226.465 | 0 | NaN | 0 | NaN | 0 | NaN | 0 | NaN
45.41 | 872.973 | NaN | 513.958 | NaN | 0.589 | NaN | -0.253 | 226.679 | 0 | NaN | 0 | NaN | 0 | NaN | 0 | NaN
45.453 | 895.591 | NaN | 516.307 | NaN | 0.576 | NaN | -0.279 | 226.909 | 0 | NaN | 0 | NaN | 0 | NaN | 0 | NaN
45.495 | 940.827 | NaN | 522.18 | NaN | 0.555 | NaN | -0.253 | 227.098 | 0 | NaN | 0 | NaN | 0 | NaN | 0 | NaN
45.538 | 938.565 | NaN | 513.958 | NaN | 0.548 | NaN | -0.279 | 227.304 | 0 | NaN | 0 | NaN | 0 | NaN | 0 | NaN
45.58 | 906.9 | NaN | 524.528 | NaN | 0.578 | NaN | -0.279 | 227.534 | 0 | NaN | 0 | NaN | 0 | NaN | 0 | NaN
45.623 | 893.329 | NaN | 509.26 | NaN | 0.57 | NaN | -0.253 | 227.74 | 0 | NaN | 0 | NaN | 0 | NaN | 0 | NaN
45.666 | 929.518 | NaN | 522.18 | NaN | 0.562 | NaN | -0.305 | 227.953 | 0 | NaN | 0 | NaN | 0 | NaN | 0 | NaN
45.709 | 938.565 | NaN | 515.133 | NaN | 0.549 | NaN | -0.279 | 228.176 | 0 | NaN | 0 | NaN | 0 | NaN | 0 | NaN
45.751 | 952.136 | NaN | 513.958 | NaN | 0.54 | NaN | -0.253 | 228.373 | 0 | NaN | 0 | NaN | 0 | NaN | 0 | NaN
45.794 | 918.209 | NaN | 526.877 | NaN | 0.574 | NaN | -0.305 | 228.611 | 0 | NaN | 0 | NaN | 0 | NaN | 0 | NaN
45.837 | 920.471 | NaN | 506.911 | NaN | 0.551 | NaN | -0.305 | 228.809 | 0 | NaN | 0 | NaN | 0 | NaN | 0 | NaN
45.879 | 924.994 | NaN | 528.052 | NaN | 0.571 | NaN | -0.253 | 229.023 | 0 | NaN | 0 | NaN | 0 | NaN | 0 | NaN
45.922 | 945.351 | NaN | 513.958 | NaN | 0.544 | NaN | -0.279 | 229.22 | 0 | NaN | 0 | NaN | 0 | NaN | 0 | NaN
45.965 | 961.183 | NaN | 521.005 | NaN | 0.542 | NaN | -0.279 | 229.442 | 0 | NaN | 0 | NaN | 0 | NaN | 0 | NaN
46.008 | 945.351 | NaN | 524.528 | NaN | 0.555 | NaN | -0.253 | 229.664 | 0 | NaN | 0 | NaN | 0 | NaN | 0 | NaN
46.051 | 929.518 | NaN | 512.784 | NaN | 0.552 | NaN | -0.279 | 229.87 | 0 | NaN | 0 | NaN | 0 | NaN | 0 | NaN
46.093 | 927.256 | NaN | 525.703 | NaN | 0.567 | NaN | -0.279 | 230.075 | 0 | NaN | 0 | NaN | 0 | NaN | 0 | NaN
46.136 | 958.922 | NaN | 518.656 | NaN | 0.541 | NaN | -0.305 | 230.289 | 0 | NaN | 0 | NaN | 0 | NaN | 0 | NaN
46.179 | 967.969 | NaN | 522.18 | NaN | 0.539 | NaN | -0.279 | 230.52 | 0 | NaN | 0 | NaN | 0 | NaN | 0 | NaN
46.222 | 972.492 | NaN | 510.435 | NaN | 0.525 | NaN | -0.305 | 230.733 | 0 | NaN | 0 | NaN | 0 | NaN | 0 | NaN
46.265 | 945.351 | NaN | 515.133 | NaN | 0.545 | NaN | -0.253 | 230.923 | 0 | NaN | 0 | NaN | 0 | NaN | 0 | NaN
46.307 | 952.136 | NaN | 525.703 | NaN | 0.552 | NaN | -0.253 | 231.145 | 0 | NaN | 0 | NaN | 0 | NaN | 0 | NaN
46.351 | 954.398 | NaN | 516.307 | NaN | 0.541 | NaN | -0.253 | 231.367 | 0 | NaN | 0 | NaN | 0 | NaN | 0 | NaN
46.394 | 970.231 | NaN | 524.528 | NaN | 0.541 | NaN | -0.305 | 231.581 | 0 | NaN | 0 | NaN | 0 | NaN | 0 | NaN
46.437 | 986.063 | NaN | 512.784 | NaN | 0.52 | NaN | -0.279 | 231.803 | 0 | NaN | 0 | NaN | 0 | NaN | 0 | NaN
46.48 | 981.54 | NaN | 522.18 | NaN | 0.532 | NaN | -0.279 | 232.008 | 0 | NaN | 0 | NaN | 0 | NaN | 0 | NaN
46.523 | 979.278 | NaN | 513.958 | NaN | 0.525 | NaN | -0.253 | 232.239 | 0 | NaN | 0 | NaN | 0 | NaN | 0 | NaN
46.566 | 974.754 | NaN | 522.18 | NaN | 0.536 | NaN | -0.279 | 232.452 | 0 | NaN | 0 | NaN | 0 | NaN | 0 | NaN
46.611 | 965.707 | NaN | 519.831 | NaN | 0.538 | NaN | -0.279 | 232.675 | 0 | NaN | 0 | NaN | 0 | NaN | 0 | NaN
46.654 | 979.278 | NaN | 518.656 | NaN | 0.53 | NaN | -0.279 | 232.897 | 0 | NaN | 0 | NaN | 0 | NaN | 0 | NaN
46.697 | 995.11 | NaN | 519.831 | NaN | 0.522 | NaN | -0.253 | 233.102 | 0 | NaN | 0 | NaN | 0 | NaN | 0 | NaN
46.74 | 999.634 | NaN | 517.482 | NaN | 0.518 | NaN | -0.279 | 233.316 | 0 | NaN | 0 | NaN | 0 | NaN | 0 | NaN
46.784 | 1008.681 | NaN | 518.656 | NaN | 0.514 | NaN | -0.279 | 233.522 | 0 | NaN | 0 | NaN | 0 | NaN | 0 | NaN
46.843 | 958.922 | NaN | 515.133 | NaN | 0.537 | NaN | -0.253 | 233.752 | 0 | NaN | 0 | NaN | 0 | NaN | 0 | NaN
46.887 | 981.54 | NaN | 522.18 | NaN | 0.532 | NaN | -0.226 | 234.048 | 0 | NaN | 0 | NaN | 0 | NaN | 0 | NaN
46.929 | 1026.776 | NaN | 515.133 | NaN | 0.502 | NaN | -0.279 | 234.27 | 0 | NaN | 0 | NaN | 0 | NaN | 0 | NaN
46.971 | 1015.467 | NaN | 517.482 | NaN | 0.51 | NaN | -0.332 | 234.459 | 0 | NaN | 0 | NaN | 0 | NaN | 0 | NaN
47.014 | 986.063 | NaN | 516.307 | NaN | 0.524 | NaN | -0.253 | 234.681 | 0 | NaN | 0 | NaN | 0 | NaN | 0 | NaN
47.057 | 983.801 | NaN | 525.703 | NaN | 0.534 | NaN | -0.305 | 234.904 | 0 | NaN | 0 | NaN | 0 | NaN | 0 | NaN
47.099 | 1004.158 | NaN | 513.958 | NaN | 0.512 | NaN | -0.279 | 235.126 | 0 | NaN | 0 | NaN | 0 | NaN | 0 | NaN
47.142 | 1026.776 | NaN | 516.307 | NaN | 0.503 | NaN | -0.279 | 235.315 | 0 | NaN | 0 | NaN | 0 | NaN | 0 | NaN
47.184 | 1013.205 | NaN | 524.528 | NaN | 0.518 | NaN | -0.305 | 235.537 | 0 | NaN | 0 | NaN | 0 | NaN | 0 | NaN
47.226 | 981.54 | NaN | 513.958 | NaN | 0.524 | NaN | -0.279 | 235.751 | 0 | NaN | 0 | NaN | 0 | NaN | 0 | NaN
47.269 | 997.372 | NaN | 521.005 | NaN | 0.522 | NaN | -0.279 | 235.973 | 0 | NaN | 0 | NaN | 0 | NaN | 0 | NaN
47.312 | 1015.467 | NaN | 517.482 | NaN | 0.51 | NaN | -0.253 | 236.187 | 0 | NaN | 0 | NaN | 0 | NaN | 0 | NaN
47.355 | 1040.347 | NaN | 513.958 | NaN | 0.494 | NaN | -0.305 | 236.384 | 0 | NaN | 0 | NaN | 0 | NaN | 0 | NaN
47.398 | 1031.299 | NaN | 512.784 | NaN | 0.497 | NaN | -0.253 | 236.59 | 0 | NaN | 0 | NaN | 0 | NaN | 0 | NaN
47.44 | 1022.252 | NaN | 517.482 | NaN | 0.506 | NaN | -0.279 | 236.82 | 0 | NaN | 0 | NaN | 0 | NaN | 0 | NaN
47.483 | 1015.467 | NaN | 522.18 | NaN | 0.514 | NaN | -0.279 | 237.026 | 0 | NaN | 0 | NaN | 0 | NaN | 0 | NaN
47.526 | 1024.514 | NaN | 509.26 | NaN | 0.497 | NaN | -0.305 | 237.239 | 0 | NaN | 0 | NaN | 0 | NaN | 0 | NaN
47.569 | 1035.823 | NaN | 522.18 | NaN | 0.504 | NaN | -0.253 | 237.461 | 0 | NaN | 0 | NaN | 0 | NaN | 0 | NaN
47.612 | 1040.347 | NaN | 518.656 | NaN | 0.499 | NaN | -0.305 | 237.675 | 0 | NaN | 0 | NaN | 0 | NaN | 0 | NaN
47.655 | 1056.179 | NaN | 519.831 | NaN | 0.492 | NaN | -0.253 | 237.897 | 0 | NaN | 0 | NaN | 0 | NaN | 0 | NaN
47.699 | 1051.656 | NaN | 516.307 | NaN | 0.491 | NaN | -0.253 | 238.103 | 0 | NaN | 0 | NaN | 0 | NaN | 0 | NaN
47.742 | 1040.347 | NaN | 518.656 | NaN | 0.499 | NaN | -0.279 | 238.333 | 0 | NaN | 0 | NaN | 0 | NaN | 0 | NaN
47.785 | 1049.394 | NaN | 517.482 | NaN | 0.493 | NaN | -0.253 | 238.539 | 0 | NaN | 0 | NaN | 0 | NaN | 0 | NaN
47.828 | 1047.132 | NaN | 518.656 | NaN | 0.495 | NaN | -0.305 | 238.745 | 0 | NaN | 0 | NaN | 0 | NaN | 0 | NaN
47.871 | 1051.656 | NaN | 526.877 | NaN | 0.501 | NaN | -0.279 | 238.958 | 0 | NaN | 0 | NaN | 0 | NaN | 0 | NaN
47.914 | 1058.441 | NaN | 515.133 | NaN | 0.487 | NaN | -0.279 | 239.172 | 0 | NaN | 0 | NaN | 0 | NaN | 0 | NaN
47.957 | 1056.179 | NaN | 526.877 | NaN | 0.499 | NaN | -0.279 | 239.403 | 0 | NaN | 0 | NaN | 0 | NaN | 0 | NaN
48 | 1060.703 | NaN | 505.737 | NaN | 0.477 | NaN | -0.279 | 239.625 | 0 | NaN | 0 | NaN | 0 | NaN | 0 | NaN
48.044 | 1072.012 | NaN | 526.877 | NaN | 0.491 | NaN | -0.279 | 239.814 | 0 | NaN | 0 | NaN | 0 | NaN | 0 | NaN
48.087 | 1062.965 | NaN | 511.609 | NaN | 0.481 | NaN | -0.305 | 240.061 | 0 | NaN | 0 | NaN | 0 | NaN | 0 | NaN
48.13 | 1060.703 | NaN | 523.354 | NaN | 0.493 | NaN | -0.279 | 240.258 | 0 | NaN | 0 | NaN | 0 | NaN | 0 | NaN
48.204 | 1047.132 | NaN | 525.703 | NaN | 0.502 | NaN | -0.305 | 240.472 | 0 | NaN | 0 | NaN | 0 | NaN | 0 | NaN
48.247 | 1062.965 | NaN | 510.435 | NaN | 0.48 | NaN | -0.279 | 240.858 | 0 | NaN | 0 | NaN | 0 | NaN | 0 | NaN
48.29 | 1101.416 | NaN | 524.528 | NaN | 0.476 | NaN | -0.279 | 241.056 | 0 | NaN | 0 | NaN | 0 | NaN | 0 | NaN
48.333 | 1117.248 | NaN | 512.784 | NaN | 0.459 | NaN | -0.279 | 241.286 | 0 | NaN | 0 | NaN | 0 | NaN | 0 | NaN
48.377 | 1103.677 | NaN | 525.703 | NaN | 0.476 | NaN | -0.279 | 241.5 | 0 | NaN | 0 | NaN | 0 | NaN | 0 | NaN
48.42 | 1085.583 | NaN | 521.005 | NaN | 0.48 | NaN | -0.279 | 241.722 | 0 | NaN | 0 | NaN | 0 | NaN | 0 | NaN
48.463 | 1053.918 | NaN | 516.307 | NaN | 0.49 | NaN | -0.279 | 241.919 | 0 | NaN | 0 | NaN | 0 | NaN | 0 | NaN
48.506 | 1072.012 | NaN | 515.133 | NaN | 0.481 | NaN | -0.253 | 242.125 | 0 | NaN | 0 | NaN | 0 | NaN | 0 | NaN
48.549 | 1087.845 | NaN | 511.609 | NaN | 0.47 | NaN | -0.279 | 242.363 | 0 | NaN | 0 | NaN | 0 | NaN | 0 | NaN
48.593 | 1099.154 | NaN | 526.877 | NaN | 0.479 | NaN | -0.279 | 242.561 | 0 | NaN | 0 | NaN | 0 | NaN | 0 | NaN
48.638 | 1099.154 | NaN | 518.656 | NaN | 0.472 | NaN | -0.279 | 242.791 | 0 | NaN | 0 | NaN | 0 | NaN | 0 | NaN
48.681 | 1121.772 | NaN | 518.656 | NaN | 0.462 | NaN | -0.253 | 243.021 | 0 | NaN | 0 | NaN | 0 | NaN | 0 | NaN
48.724 | 1144.39 | NaN | 515.133 | NaN | 0.45 | NaN | -0.305 | 243.227 | 0 | NaN | 0 | NaN | 0 | NaN | 0 | NaN
48.768 | 1142.128 | NaN | 525.703 | NaN | 0.46 | NaN | -0.279 | 243.449 | 0 | NaN | 0 | NaN | 0 | NaN | 0 | NaN
48.811 | 1117.248 | NaN | 511.609 | NaN | 0.458 | NaN | -0.279 | 243.671 | 0 | NaN | 0 | NaN | 0 | NaN | 0 | NaN
48.854 | 1108.201 | NaN | 532.75 | NaN | 0.481 | NaN | -0.279 | 243.877 | 0 | NaN | 0 | NaN | 0 | NaN | 0 | NaN
48.898 | 1085.583 | NaN | 510.435 | NaN | 0.47 | NaN | -0.332 | 244.082 | 0 | NaN | 0 | NaN | 0 | NaN | 0 | NaN
48.941 | 1090.107 | NaN | 526.877 | NaN | 0.483 | NaN | -0.253 | 244.321 | 0 | NaN | 0 | NaN | 0 | NaN | 0 | NaN
48.985 | 1112.725 | NaN | 512.784 | NaN | 0.461 | NaN | -0.253 | 244.527 | 0 | NaN | 0 | NaN | 0 | NaN | 0 | NaN
49.029 | 1144.39 | NaN | 526.877 | NaN | 0.46 | NaN | -0.305 | 244.749 | 0 | NaN | 0 | NaN | 0 | NaN | 0 | NaN
49.072 | 1146.652 | NaN | 513.958 | NaN | 0.448 | NaN | -0.279 | 244.979 | 0 | NaN | 0 | NaN | 0 | NaN | 0 | NaN
49.116 | 1157.961 | NaN | 526.877 | NaN | 0.455 | NaN | -0.253 | 245.152 | 0 | NaN | 0 | NaN | 0 | NaN | 0 | NaN
49.159 | 1142.128 | NaN | 515.133 | NaN | 0.451 | NaN | -0.279 | 245.398 | 0 | NaN | 0 | NaN | 0 | NaN | 0 | NaN
49.203 | 1139.866 | NaN | 524.528 | NaN | 0.46 | NaN | -0.279 | 245.604 | 0 | NaN | 0 | NaN | 0 | NaN | 0 | NaN
49.247 | 1130.819 | NaN | 515.133 | NaN | 0.456 | NaN | -0.332 | 245.843 | 0 | NaN | 0 | NaN | 0 | NaN | 0 | NaN
49.291 | 1128.557 | NaN | 523.354 | NaN | 0.464 | NaN | -0.253 | 246.04 | 0 | NaN | 0 | NaN | 0 | NaN | 0 | NaN
49.334 | 1135.343 | NaN | 522.18 | NaN | 0.46 | NaN | -0.305 | 246.27 | 0 | NaN | 0 | NaN | 0 | NaN | 0 | NaN
49.378 | 1146.652 | NaN | 518.656 | NaN | 0.452 | NaN | -0.253 | 246.484 | 0 | NaN | 0 | NaN | 0 | NaN | 0 | NaN
49.422 | 1142.128 | NaN | 518.656 | NaN | 0.454 | NaN | -0.279 | 246.706 | 0 | NaN | 0 | NaN | 0 | NaN | 0 | NaN
49.465 | 1162.484 | NaN | 511.609 | NaN | 0.44 | NaN | -0.332 | 246.928 | 0 | NaN | 0 | NaN | 0 | NaN | 0 | NaN
49.509 | 1162.484 | NaN | 518.656 | NaN | 0.446 | NaN | -0.305 | 247.142 | 0 | NaN | 0 | NaN | 0 | NaN | 0 | NaN
49.553 | 1167.008 | NaN | 511.609 | NaN | 0.438 | NaN | -0.226 | 247.356 | 0 | NaN | 0 | NaN | 0 | NaN | 0 | NaN
49.596 | 1173.794 | NaN | 521.005 | NaN | 0.444 | NaN | -0.305 | 247.578 | 0 | NaN | 0 | NaN | 0 | NaN | 0 | NaN
49.641 | 1155.699 | NaN | 502.213 | NaN | 0.435 | NaN | -0.279 | 247.8 | 0 | NaN | 0 | NaN | 0 | NaN | 0 | NaN
49.685 | 1173.794 | NaN | 525.703 | NaN | 0.448 | NaN | -0.305 | 248.014 | 0 | NaN | 0 | NaN | 0 | NaN | 0 | NaN
49.728 | 1164.746 | NaN | 511.609 | NaN | 0.439 | NaN | -0.279 | 248.244 | 0 | NaN | 0 | NaN | 0 | NaN | 0 | NaN
49.772 | 1176.055 | NaN | 516.307 | NaN | 0.439 | NaN | -0.253 | 248.475 | 0 | NaN | 0 | NaN | 0 | NaN | 0 | NaN
49.816 | 1176.055 | NaN | 509.26 | NaN | 0.433 | NaN | -0.332 | 248.688 | 0 | NaN | 0 | NaN | 0 | NaN | 0 | NaN
49.86 | 1182.841 | NaN | 523.354 | NaN | 0.442 | NaN | -0.253 | 248.886 | 0 | NaN | 0 | NaN | 0 | NaN | 0 | NaN
49.904 | 1185.103 | NaN | 508.086 | NaN | 0.429 | NaN | -0.305 | 249.124 | 0 | NaN | 0 | NaN | 0 | NaN | 0 | NaN
49.947 | 1194.15 | NaN | 522.18 | NaN | 0.437 | NaN | -0.305 | 249.33 | 0 | NaN | 0 | NaN | 0 | NaN | 0 | NaN
49.991 | 1200.935 | NaN | 513.958 | NaN | 0.428 | NaN | -0.253 | 249.56 | 0 | NaN | 0 | NaN | 0 | NaN | 0 | NaN
50.052 | 1144.39 | NaN | 523.354 | NaN | 0.457 | NaN | -0.279 | 249.782 | 0 | NaN | 0 | NaN | 0 | NaN | 0 | NaN
50.103 | 1182.841 | NaN | 522.18 | NaN | 0.441 | NaN | -0.279 | 249.815 | 0 | NaN | 0 | NaN | 0 | NaN | 0 | NaN
50.145 | 1171.532 | NaN | 510.435 | NaN | 0.436 | NaN | -0.279 | 249.832 | 0 | NaN | 0 | NaN | 0 | NaN | 0 | NaN
50.189 | 1160.223 | NaN | 526.877 | NaN | 0.454 | NaN | -0.279 | 249.791 | 0 | NaN | 0 | NaN | 0 | NaN | 0 | NaN
50.232 | 1153.437 | NaN | 517.482 | NaN | 0.449 | NaN | -0.253 | 249.799 | 0 | NaN | 0 | NaN | 0 | NaN | 0 | NaN
50.276 | 1146.652 | NaN | 513.958 | NaN | 0.448 | NaN | -0.279 | 249.807 | 0 | NaN | 0 | NaN | 0 | NaN | 0 | NaN
50.319 | 1153.437 | NaN | 522.18 | NaN | 0.453 | NaN | -0.279 | 249.807 | 0 | NaN | 0 | NaN | 0 | NaN | 0 | NaN
50.362 | 1167.008 | NaN | 509.26 | NaN | 0.436 | NaN | -0.305 | 249.807 | 0 | NaN | 0 | NaN | 0 | NaN | 0 | NaN
50.407 | 1160.223 | NaN | 518.656 | NaN | 0.447 | NaN | -0.279 | 249.807 | 0 | NaN | 0 | NaN | 0 | NaN | 0 | NaN
50.45 | 1185.103 | NaN | 518.656 | NaN | 0.438 | NaN | -0.279 | 249.799 | 0 | NaN | 0 | NaN | 0 | NaN | 0 | NaN
50.494 | 1176.055 | NaN | 523.354 | NaN | 0.445 | NaN | -0.279 | 249.815 | 0 | NaN | 0 | NaN | 0 | NaN | 0 | NaN
50.537 | 1162.484 | NaN | 509.26 | NaN | 0.438 | NaN | -0.305 | 249.799 | 0 | NaN | 0 | NaN | 0 | NaN | 0 | NaN
50.581 | 1146.652 | NaN | 521.005 | NaN | 0.454 | NaN | -0.279 | 249.815 | 0 | NaN | 0 | NaN | 0 | NaN | 0 | NaN
50.625 | 1157.961 | NaN | 512.784 | NaN | 0.443 | NaN | -0.305 | 249.774 | 0 | NaN | 0 | NaN | 0 | NaN | 0 | NaN
50.671 | 1151.175 | NaN | 528.052 | NaN | 0.459 | NaN | -0.279 | 249.807 | 0 | NaN | 0 | NaN | 0 | NaN | 0 | NaN
50.716 | 1164.746 | NaN | 513.958 | NaN | 0.441 | NaN | -0.279 | 249.807 | 0 | NaN | 0 | NaN | 0 | NaN | 0 | NaN
50.76 | 1153.437 | NaN | 515.133 | NaN | 0.447 | NaN | -0.279 | 249.807 | 0 | NaN | 0 | NaN | 0 | NaN | 0 | NaN
50.804 | 1148.914 | NaN | 515.133 | NaN | 0.448 | NaN | -0.305 | 249.807 | 0 | NaN | 0 | NaN | 0 | NaN | 0 | NaN
50.848 | 1153.437 | NaN | 515.133 | NaN | 0.447 | NaN | -0.279 | 249.799 | 0 | NaN | 0 | NaN | 0 | NaN | 0 | NaN
50.892 | 1153.437 | NaN | 515.133 | NaN | 0.447 | NaN | -0.226 | 249.823 | 0 | NaN | 0 | NaN | 0 | NaN | 0 | NaN
50.936 | 1151.175 | NaN | 513.958 | NaN | 0.446 | NaN | -0.253 | 249.807 | 0 | NaN | 0 | NaN | 0 | NaN | 0 | NaN
50.979 | 1144.39 | NaN | 510.435 | NaN | 0.446 | NaN | -0.305 | 249.815 | 0 | NaN | 0 | NaN | 0 | NaN | 0 | NaN
51.023 | 1155.699 | NaN | 517.482 | NaN | 0.448 | NaN | -0.253 | 249.807 | 0 | NaN | 0 | NaN | 0 | NaN | 0 | NaN
51.067 | 1155.699 | NaN | 518.656 | NaN | 0.449 | NaN | -0.253 | 249.799 | 0 | NaN | 0 | NaN | 0 | NaN | 0 | NaN
51.11 | 1148.914 | NaN | 521.005 | NaN | 0.453 | NaN | -0.279 | 249.807 | 0 | NaN | 0 | NaN | 0 | NaN | 0 | NaN
51.154 | 1157.961 | NaN | 523.354 | NaN | 0.452 | NaN | -0.253 | 249.799 | 0 | NaN | 0 | NaN | 0 | NaN | 0 | NaN
51.198 | 1160.223 | NaN | 522.18 | NaN | 0.45 | NaN | -0.305 | 249.774 | 0 | NaN | 0 | NaN | 0 | NaN | 0 | NaN
51.241 | 1164.746 | NaN | 519.831 | NaN | 0.446 | NaN | -0.279 | 249.807 | 0 | NaN | 0 | NaN | 0 | NaN | 0 | NaN
51.285 | 1151.175 | NaN | 518.656 | NaN | 0.451 | NaN | -0.279 | 249.791 | 0 | NaN | 0 | NaN | 0 | NaN | 0 | NaN
51.329 | 1157.961 | NaN | 512.784 | NaN | 0.443 | NaN | -0.279 | 249.807 | 0 | NaN | 0 | NaN | 0 | NaN | 0 | NaN
51.373 | 1144.39 | NaN | 517.482 | NaN | 0.452 | NaN | -0.253 | 249.807 | 0 | NaN | 0 | NaN | 0 | NaN | 0 | NaN
51.417 | 1137.605 | NaN | 516.307 | NaN | 0.454 | NaN | -0.279 | 249.807 | 0 | NaN | 0 | NaN | 0 | NaN | 0 | NaN
51.461 | 1142.128 | NaN | 515.133 | NaN | 0.451 | NaN | -0.253 | 249.807 | 0 | NaN | 0 | NaN | 0 | NaN | 0 | NaN
51.505 | 1144.39 | NaN | 523.354 | NaN | 0.457 | NaN | -0.226 | 249.807 | 0 | NaN | 0 | NaN | 0 | NaN | 0 | NaN
51.548 | 1151.175 | NaN | 517.482 | NaN | 0.45 | NaN | -0.226 | 249.815 | 0 | NaN | 0 | NaN | 0 | NaN | 0 | NaN
51.593 | 1151.175 | NaN | 516.307 | NaN | 0.449 | NaN | -0.305 | 249.807 | 0 | NaN | 0 | NaN | 0 | NaN | 0 | NaN
51.637 | 1148.914 | NaN | 513.958 | NaN | 0.447 | NaN | -0.253 | 249.823 | 0 | NaN | 0 | NaN | 0 | NaN | 0 | NaN
51.681 | 1135.343 | NaN | 511.609 | NaN | 0.451 | NaN | -0.253 | 249.815 | 0 | NaN | 0 | NaN | 0 | NaN | 0 | NaN
51.726 | 1148.914 | NaN | 513.958 | NaN | 0.447 | NaN | -0.279 | 249.807 | 0 | NaN | 0 | NaN | 0 | NaN | 0 | NaN
51.77 | 1142.128 | NaN | 519.831 | NaN | 0.455 | NaN | -0.305 | 249.799 | 0 | NaN | 0 | NaN | 0 | NaN | 0 | NaN
51.813 | 1142.128 | NaN | 515.133 | NaN | 0.451 | NaN | -0.279 | 249.823 | 0 | NaN | 0 | NaN | 0 | NaN | 0 | NaN
51.857 | 1142.128 | NaN | 521.005 | NaN | 0.456 | NaN | -0.305 | 249.815 | 0 | NaN | 0 | NaN | 0 | NaN | 0 | NaN
51.901 | 1148.914 | NaN | 509.26 | NaN | 0.443 | NaN | -0.305 | 249.782 | 0 | NaN | 0 | NaN | 0 | NaN | 0 | NaN
51.946 | 1153.437 | NaN | 522.18 | NaN | 0.453 | NaN | -0.279 | 249.791 | 0 | NaN | 0 | NaN | 0 | NaN | 0 | NaN
51.99 | 1144.39 | NaN | 504.562 | NaN | 0.441 | NaN | -0.253 | 249.815 | 0 | NaN | 0 | NaN | 0 | NaN | 0 | NaN
52.034 | 1144.39 | NaN | 516.307 | NaN | 0.451 | NaN | -0.279 | 249.815 | 0 | NaN | 0 | NaN | 0 | NaN | 0 | NaN
52.078 | 1142.128 | NaN | 508.086 | NaN | 0.445 | NaN | -0.279 | 249.807 | 0 | NaN | 0 | NaN | 0 | NaN | 0 | NaN
52.122 | 1151.175 | NaN | 512.784 | NaN | 0.445 | NaN | -0.253 | 249.815 | 0 | NaN | 0 | NaN | 0 | NaN | 0 | NaN
52.166 | 1151.175 | NaN | 512.784 | NaN | 0.445 | NaN | -0.279 | 249.791 | 0 | NaN | 0 | NaN | 0 | NaN | 0 | NaN
52.21 | 1142.128 | NaN | 518.656 | NaN | 0.454 | NaN | -0.279 | 249.799 | 0 | NaN | 0 | NaN | 0 | NaN | 0 | NaN
52.255 | 1153.437 | NaN | 519.831 | NaN | 0.451 | NaN | -0.253 | 249.799 | 0 | NaN | 0 | NaN | 0 | NaN | 0 | NaN
52.299 | 1144.39 | NaN | 513.958 | NaN | 0.449 | NaN | -0.253 | 249.799 | 0 | NaN | 0 | NaN | 0 | NaN | 0 | NaN
52.343 | 1148.914 | NaN | 513.958 | NaN | 0.447 | NaN | -0.279 | 249.815 | 0 | NaN | 0 | NaN | 0 | NaN | 0 | NaN
52.387 | 1142.128 | NaN | 516.307 | NaN | 0.452 | NaN | -0.279 | 249.799 | 0 | NaN | 0 | NaN | 0 | NaN | 0 | NaN
52.431 | 1148.914 | NaN | 515.133 | NaN | 0.448 | NaN | -0.253 | 249.815 | 0 | NaN | 0 | NaN | 0 | NaN | 0 | NaN
52.476 | 1144.39 | NaN | 518.656 | NaN | 0.453 | NaN | -0.279 | 249.791 | 0 | NaN | 0 | NaN | 0 | NaN | 0 | NaN
52.52 | 1128.557 | NaN | 511.609 | NaN | 0.453 | NaN | -0.279 | 249.807 | 0 | NaN | 0 | NaN | 0 | NaN | 0 | NaN
52.564 | 1130.819 | NaN | 513.958 | NaN | 0.455 | NaN | -0.253 | 249.807 | 0 | NaN | 0 | NaN | 0 | NaN | 0 | NaN
52.609 | 1137.605 | NaN | 513.958 | NaN | 0.452 | NaN | -0.305 | 249.799 | 0 | NaN | 0 | NaN | 0 | NaN | 0 | NaN
52.653 | 1133.081 | NaN | 521.005 | NaN | 0.46 | NaN | -0.279 | 249.799 | 0 | NaN | 0 | NaN | 0 | NaN | 0 | NaN
52.698 | 1124.034 | NaN | 508.086 | NaN | 0.452 | NaN | -0.305 | 249.815 | 0 | NaN | 0 | NaN | 0 | NaN | 0 | NaN
52.743 | 1133.081 | NaN | 513.958 | NaN | 0.454 | NaN | -0.279 | 249.823 | 0 | NaN | 0 | NaN | 0 | NaN | 0 | NaN
52.787 | 1142.128 | NaN | 511.609 | NaN | 0.448 | NaN | -0.305 | 249.815 | 0 | NaN | 0 | NaN | 0 | NaN | 0 | NaN
52.831 | 1130.819 | NaN | 522.18 | NaN | 0.462 | NaN | -0.253 | 249.807 | 0 | NaN | 0 | NaN | 0 | NaN | 0 | NaN
52.876 | 1137.605 | NaN | 511.609 | NaN | 0.45 | NaN | -0.279 | 249.807 | 0 | NaN | 0 | NaN | 0 | NaN | 0 | NaN
52.92 | 1139.866 | NaN | 522.18 | NaN | 0.458 | NaN | -0.279 | 249.807 | 0 | NaN | 0 | NaN | 0 | NaN | 0 | NaN
52.964 | 1155.699 | NaN | 512.784 | NaN | 0.444 | NaN | -0.253 | 249.799 | 0 | NaN | 0 | NaN | 0 | NaN | 0 | NaN
53.009 | 1153.437 | NaN | 521.005 | NaN | 0.452 | NaN | -0.279 | 249.823 | 0 | NaN | 0 | NaN | 0 | NaN | 0 | NaN
53.053 | 1146.652 | NaN | 516.307 | NaN | 0.45 | NaN | -0.279 | 249.799 | 0 | NaN | 0 | NaN | 0 | NaN | 0 | NaN
53.098 | 1133.081 | NaN | 519.831 | NaN | 0.459 | NaN | -0.226 | 249.807 | 0 | NaN | 0 | NaN | 0 | NaN | 0 | NaN
53.142 | 1146.652 | NaN | 513.958 | NaN | 0.448 | NaN | -0.279 | 249.791 | 0 | NaN | 0 | NaN | 0 | NaN | 0 | NaN
53.187 | 1144.39 | NaN | 515.133 | NaN | 0.45 | NaN | -0.305 | 249.823 | 0 | NaN | 0 | NaN | 0 | NaN | 0 | NaN
53.232 | 1146.652 | NaN | 513.958 | NaN | 0.448 | NaN | -0.305 | 249.807 | 0 | NaN | 0 | NaN | 0 | NaN | 0 | NaN
53.277 | 1135.343 | NaN | 511.609 | NaN | 0.451 | NaN | -0.279 | 249.807 | 0 | NaN | 0 | NaN | 0 | NaN | 0 | NaN
53.321 | 1133.081 | NaN | 515.133 | NaN | 0.455 | NaN | -0.279 | 249.799 | 0 | NaN | 0 | NaN | 0 | NaN | 0 | NaN
53.366 | 1130.819 | NaN | 512.784 | NaN | 0.453 | NaN | -0.253 | 249.799 | 0 | NaN | 0 | NaN | 0 | NaN | 0 | NaN
53.411 | 1139.866 | NaN | 516.307 | NaN | 0.453 | NaN | -0.253 | 249.815 | 0 | NaN | 0 | NaN | 0 | NaN | 0 | NaN
53.456 | 1148.914 | NaN | 515.133 | NaN | 0.448 | NaN | -0.253 | 249.799 | 0 | NaN | 0 | NaN | 0 | NaN | 0 | NaN
53.5 | 1130.819 | NaN | 510.435 | NaN | 0.451 | NaN | -0.253 | 249.807 | 0 | NaN | 0 | NaN | 0 | NaN | 0 | NaN
53.544 | 1151.175 | NaN | 510.435 | NaN | 0.443 | NaN | -0.279 | 249.815 | 0 | NaN | 0 | NaN | 0 | NaN | 0 | NaN
53.589 | 1133.081 | NaN | 518.656 | NaN | 0.458 | NaN | -0.253 | 249.815 | 0 | NaN | 0 | NaN | 0 | NaN | 0 | NaN
53.634 | 1146.652 | NaN | 515.133 | NaN | 0.449 | NaN | -0.279 | 249.815 | 0 | NaN | 0 | NaN | 0 | NaN | 0 | NaN
53.679 | 1135.343 | NaN | 511.609 | NaN | 0.451 | NaN | -0.279 | 249.815 | 0 | NaN | 0 | NaN | 0 | NaN | 0 | NaN
53.724 | 1124.034 | NaN | 522.18 | NaN | 0.465 | NaN | -0.305 | 249.815 | 0 | NaN | 0 | NaN | 0 | NaN | 0 | NaN
53.769 | 1130.819 | NaN | 512.784 | NaN | 0.453 | NaN | -0.305 | 249.782 | 0 | NaN | 0 | NaN | 0 | NaN | 0 | NaN
53.814 | 1135.343 | NaN | 516.307 | NaN | 0.455 | NaN | -0.279 | 249.807 | 0 | NaN | 0 | NaN | 0 | NaN | 0 | NaN
53.858 | 1135.343 | NaN | 506.911 | NaN | 0.446 | NaN | -0.279 | 249.807 | 0 | NaN | 0 | NaN | 0 | NaN | 0 | NaN
53.904 | 1133.081 | NaN | 518.656 | NaN | 0.458 | NaN | -0.305 | 249.791 | 0 | NaN | 0 | NaN | 0 | NaN | 0 | NaN
53.948 | 1151.175 | NaN | 508.086 | NaN | 0.441 | NaN | -0.279 | 249.815 | 0 | NaN | 0 | NaN | 0 | NaN | 0 | NaN
53.993 | 1144.39 | NaN | 522.18 | NaN | 0.456 | NaN | -0.305 | 249.807 | 0 | NaN | 0 | NaN | 0 | NaN | 0 | NaN
54.037 | 1146.652 | NaN | 510.435 | NaN | 0.445 | NaN | -0.279 | 249.807 | 0 | NaN | 0 | NaN | 0 | NaN | 0 | NaN
54.082 | 1124.034 | NaN | 517.482 | NaN | 0.46 | NaN | -0.305 | 249.799 | 0 | NaN | 0 | NaN | 0 | NaN | 0 | NaN
54.127 | 1130.819 | NaN | 516.307 | NaN | 0.457 | NaN | -0.305 | 249.815 | 0 | NaN | 0 | NaN | 0 | NaN | 0 | NaN
54.172 | 1135.343 | NaN | 517.482 | NaN | 0.456 | NaN | -0.279 | 249.807 | 0 | NaN | 0 | NaN | 0 | NaN | 0 | NaN
54.217 | 1135.343 | NaN | 519.831 | NaN | 0.458 | NaN | -0.305 | 249.807 | 0 | NaN | 0 | NaN | 0 | NaN | 0 | NaN
54.261 | 1126.296 | NaN | 512.784 | NaN | 0.455 | NaN | -0.253 | 249.815 | 0 | NaN | 0 | NaN | 0 | NaN | 0 | NaN
54.307 | 1126.296 | NaN | 518.656 | NaN | 0.46 | NaN | -0.279 | 249.807 | 0 | NaN | 0 | NaN | 0 | NaN | 0 | NaN
54.352 | 1119.51 | NaN | 515.133 | NaN | 0.46 | NaN | -0.279 | 249.815 | 0 | NaN | 0 | NaN | 0 | NaN | 0 | NaN
54.397 | 1119.51 | NaN | 518.656 | NaN | 0.463 | NaN | -0.279 | 249.807 | 0 | NaN | 0 | NaN | 0 | NaN | 0 | NaN
54.442 | 1130.819 | NaN | 515.133 | NaN | 0.456 | NaN | -0.305 | 249.799 | 0 | NaN | 0 | NaN | 0 | NaN | 0 | NaN
54.487 | 1119.51 | NaN | 519.831 | NaN | 0.464 | NaN | -0.253 | 249.815 | 0 | NaN | 0 | NaN | 0 | NaN | 0 | NaN
54.532 | 1135.343 | NaN | 510.435 | NaN | 0.45 | NaN | -0.253 | 249.823 | 0 | NaN | 0 | NaN | 0 | NaN | 0 | NaN
54.577 | 1130.819 | NaN | 519.831 | NaN | 0.46 | NaN | -0.279 | 249.807 | 0 | NaN | 0 | NaN | 0 | NaN | 0 | NaN
54.622 | 1126.296 | NaN | 518.656 | NaN | 0.46 | NaN | -0.332 | 249.815 | 0 | NaN | 0 | NaN | 0 | NaN | 0 | NaN
54.668 | 1124.034 | NaN | 509.26 | NaN | 0.453 | NaN | -0.253 | 249.807 | 0 | NaN | 0 | NaN | 0 | NaN | 0 | NaN
54.714 | 1121.772 | NaN | 521.005 | NaN | 0.464 | NaN | -0.305 | 249.799 | 0 | NaN | 0 | NaN | 0 | NaN | 0 | NaN
54.759 | 1121.772 | NaN | 508.086 | NaN | 0.453 | NaN | -0.305 | 249.823 | 0 | NaN | 0 | NaN | 0 | NaN | 0 | NaN
54.805 | 1121.772 | NaN | 523.354 | NaN | 0.467 | NaN | -0.279 | 249.799 | 0 | NaN | 0 | NaN | 0 | NaN | 0 | NaN
54.85 | 1110.463 | NaN | 506.911 | NaN | 0.456 | NaN | -0.279 | 249.823 | 0 | NaN | 0 | NaN | 0 | NaN | 0 | NaN
54.895 | 1112.725 | NaN | 519.831 | NaN | 0.467 | NaN | -0.305 | 249.807 | 0 | NaN | 0 | NaN | 0 | NaN | 0 | NaN
54.94 | 1124.034 | NaN | 515.133 | NaN | 0.458 | NaN | -0.279 | 249.807 | 0 | NaN | 0 | NaN | 0 | NaN | 0 | NaN
54.985 | 1114.986 | NaN | 511.609 | NaN | 0.459 | NaN | -0.305 | 249.815 | 0 | NaN | 0 | NaN | 0 | NaN | 0 | NaN
55.03 | 1126.296 | NaN | 523.354 | NaN | 0.465 | NaN | -0.279 | 249.823 | 0 | NaN | 0 | NaN | 0 | NaN | 0 | NaN
55.079 | 1110.463 | NaN | 506.911 | NaN | 0.456 | NaN | -0.279 | 249.791 | 0 | NaN | 0 | NaN | 0 | NaN | 0 | NaN
55.126 | 1133.081 | NaN | 509.26 | NaN | 0.449 | NaN | -0.279 | 249.807 | 0 | NaN | 0 | NaN | 0 | NaN | 0 | NaN
55.17 | 1126.296 | NaN | 523.354 | NaN | 0.465 | NaN | -0.305 | 249.791 | 0 | NaN | 0 | NaN | 0 | NaN | 0 | NaN
55.215 | 1119.51 | NaN | 505.737 | NaN | 0.452 | NaN | -0.279 | 249.807 | 0 | NaN | 0 | NaN | 0 | NaN | 0 | NaN
55.26 | 1126.296 | NaN | 532.75 | NaN | 0.473 | NaN | -0.305 | 249.799 | 0 | NaN | 0 | NaN | 0 | NaN | 0 | NaN
55.305 | 1121.772 | NaN | 511.609 | NaN | 0.456 | NaN | -0.279 | 249.815 | 0 | NaN | 0 | NaN | 0 | NaN | 0 | NaN
55.351 | 1130.819 | NaN | 518.656 | NaN | 0.459 | NaN | -0.253 | 249.799 | 0 | NaN | 0 | NaN | 0 | NaN | 0 | NaN
55.396 | 1130.819 | NaN | 516.307 | NaN | 0.457 | NaN | -0.253 | 249.807 | 0 | NaN | 0 | NaN | 0 | NaN | 0 | NaN
55.442 | 1130.819 | NaN | 512.784 | NaN | 0.453 | NaN | -0.253 | 249.799 | 0 | NaN | 0 | NaN | 0 | NaN | 0 | NaN
55.487 | 1119.51 | NaN | 524.528 | NaN | 0.469 | NaN | -0.279 | 249.799 | 0 | NaN | 0 | NaN | 0 | NaN | 0 | NaN
55.532 | 1126.296 | NaN | 510.435 | NaN | 0.453 | NaN | -0.253 | 249.799 | 0 | NaN | 0 | NaN | 0 | NaN | 0 | NaN
55.578 | 1119.51 | NaN | 525.703 | NaN | 0.47 | NaN | -0.279 | 249.807 | 0 | NaN | 0 | NaN | 0 | NaN | 0 | NaN
55.623 | 1124.034 | NaN | 513.958 | NaN | 0.457 | NaN | -0.279 | 249.799 | 0 | NaN | 0 | NaN | 0 | NaN | 0 | NaN
55.668 | 1121.772 | NaN | 523.354 | NaN | 0.467 | NaN | -0.279 | 249.807 | 0 | NaN | 0 | NaN | 0 | NaN | 0 | NaN
55.713 | 1114.986 | NaN | 511.609 | NaN | 0.459 | NaN | -0.253 | 249.807 | 0 | NaN | 0 | NaN | 0 | NaN | 0 | NaN
55.759 | 1117.248 | NaN | 517.482 | NaN | 0.463 | NaN | -0.279 | 249.799 | 0 | NaN | 0 | NaN | 0 | NaN | 0 | NaN
55.804 | 1105.939 | NaN | 516.307 | NaN | 0.467 | NaN | -0.279 | 249.815 | 0 | NaN | 0 | NaN | 0 | NaN | 0 | NaN
55.849 | 1112.725 | NaN | 512.784 | NaN | 0.461 | NaN | -0.279 | 249.807 | 0 | NaN | 0 | NaN | 0 | NaN | 0 | NaN
55.895 | 1121.772 | NaN | 521.005 | NaN | 0.464 | NaN | -0.279 | 249.807 | 0 | NaN | 0 | NaN | 0 | NaN | 0 | NaN
55.94 | 1124.034 | NaN | 511.609 | NaN | 0.455 | NaN | -0.253 | 249.823 | 0 | NaN | 0 | NaN | 0 | NaN | 0 | NaN
55.986 | 1110.463 | NaN | 519.831 | NaN | 0.468 | NaN | -0.253 | 249.815 | 0 | NaN | 0 | NaN | 0 | NaN | 0 | NaN
56.031 | 1105.939 | NaN | 516.307 | NaN | 0.467 | NaN | -0.332 | 249.807 | 0 | NaN | 0 | NaN | 0 | NaN | 0 | NaN
56.077 | 1119.51 | NaN | 510.435 | NaN | 0.456 | NaN | -0.279 | 249.815 | 0 | NaN | 0 | NaN | 0 | NaN | 0 | NaN
56.123 | 1121.772 | NaN | 526.877 | NaN | 0.47 | NaN | -0.253 | 249.807 | 0 | NaN | 0 | NaN | 0 | NaN | 0 | NaN
56.168 | 1117.248 | NaN | 511.609 | NaN | 0.458 | NaN | -0.279 | 249.807 | 0 | NaN | 0 | NaN | 0 | NaN | 0 | NaN
56.214 | 1114.986 | NaN | 518.656 | NaN | 0.465 | NaN | -0.279 | 249.799 | 0 | NaN | 0 | NaN | 0 | NaN | 0 | NaN
56.259 | 1112.725 | NaN | 519.831 | NaN | 0.467 | NaN | -0.279 | 249.799 | 0 | NaN | 0 | NaN | 0 | NaN | 0 | NaN
56.305 | 1112.725 | NaN | 506.911 | NaN | 0.456 | NaN | -0.279 | 249.799 | 0 | NaN | 0 | NaN | 0 | NaN | 0 | NaN
56.351 | 1124.034 | NaN | 529.226 | NaN | 0.471 | NaN | -0.279 | 249.807 | 0 | NaN | 0 | NaN | 0 | NaN | 0 | NaN
56.396 | 1135.343 | NaN | 509.26 | NaN | 0.449 | NaN | -0.279 | 249.807 | 0 | NaN | 0 | NaN | 0 | NaN | 0 | NaN
56.442 | 1112.725 | NaN | 526.877 | NaN | 0.474 | NaN | -0.279 | 249.815 | 0 | NaN | 0 | NaN | 0 | NaN | 0 | NaN
56.488 | 1133.081 | NaN | 521.005 | NaN | 0.46 | NaN | -0.253 | 249.799 | 0 | NaN | 0 | NaN | 0 | NaN | 0 | NaN
56.533 | 1110.463 | NaN | 513.958 | NaN | 0.463 | NaN | -0.253 | 249.823 | 0 | NaN | 0 | NaN | 0 | NaN | 0 | NaN
56.579 | 1114.986 | NaN | 523.354 | NaN | 0.469 | NaN | -0.332 | 249.815 | 0 | NaN | 0 | NaN | 0 | NaN | 0 | NaN
56.624 | 1103.677 | NaN | 511.609 | NaN | 0.464 | NaN | -0.279 | 249.799 | 0 | NaN | 0 | NaN | 0 | NaN | 0 | NaN
56.67 | 1117.248 | NaN | 523.354 | NaN | 0.468 | NaN | -0.279 | 249.807 | 0 | NaN | 0 | NaN | 0 | NaN | 0 | NaN
56.715 | 1101.416 | NaN | 519.831 | NaN | 0.472 | NaN | -0.253 | 249.799 | 0 | NaN | 0 | NaN | 0 | NaN | 0 | NaN
56.762 | 1101.416 | NaN | 511.609 | NaN | 0.465 | NaN | -0.279 | 249.791 | 0 | NaN | 0 | NaN | 0 | NaN | 0 | NaN
56.808 | 1108.201 | NaN | 529.226 | NaN | 0.478 | NaN | -0.279 | 249.807 | 0 | NaN | 0 | NaN | 0 | NaN | 0 | NaN
56.854 | 1112.725 | NaN | 510.435 | NaN | 0.459 | NaN | -0.253 | 249.807 | 0 | NaN | 0 | NaN | 0 | NaN | 0 | NaN
56.9 | 1108.201 | NaN | 517.482 | NaN | 0.467 | NaN | -0.279 | 249.815 | 0 | NaN | 0 | NaN | 0 | NaN | 0 | NaN
56.945 | 1119.51 | NaN | 521.005 | NaN | 0.465 | NaN | -0.279 | 249.799 | 0 | NaN | 0 | NaN | 0 | NaN | 0 | NaN
56.991 | 1121.772 | NaN | 511.609 | NaN | 0.456 | NaN | -0.279 | 249.807 | 0 | NaN | 0 | NaN | 0 | NaN | 0 | NaN
57.037 | 1110.463 | NaN | 530.401 | NaN | 0.478 | NaN | -0.226 | 249.807 | 0 | NaN | 0 | NaN | 0 | NaN | 0 | NaN
57.083 | 1117.248 | NaN | 513.958 | NaN | 0.46 | NaN | -0.305 | 249.791 | 0 | NaN | 0 | NaN | 0 | NaN | 0 | NaN
57.129 | 1108.201 | NaN | 526.877 | NaN | 0.475 | NaN | -0.279 | 249.807 | 0 | NaN | 0 | NaN | 0 | NaN | 0 | NaN
57.175 | 1105.939 | NaN | 521.005 | NaN | 0.471 | NaN | -0.253 | 249.815 | 0 | NaN | 0 | NaN | 0 | NaN | 0 | NaN
57.22 | 1117.248 | NaN | 516.307 | NaN | 0.462 | NaN | -0.279 | 249.807 | 0 | NaN | 0 | NaN | 0 | NaN | 0 | NaN
57.266 | 1119.51 | NaN | 525.703 | NaN | 0.47 | NaN | -0.279 | 249.807 | 0 | NaN | 0 | NaN | 0 | NaN | 0 | NaN
57.312 | 1126.296 | NaN | 516.307 | NaN | 0.458 | NaN | -0.279 | 249.815 | 0 | NaN | 0 | NaN | 0 | NaN | 0 | NaN
57.359 | 1110.463 | NaN | 523.354 | NaN | 0.471 | NaN | -0.279 | 249.799 | 0 | NaN | 0 | NaN | 0 | NaN | 0 | NaN
57.405 | 1099.154 | NaN | 523.354 | NaN | 0.476 | NaN | -0.279 | 249.799 | 0 | NaN | 0 | NaN | 0 | NaN | 0 | NaN
57.451 | 1099.154 | NaN | 512.784 | NaN | 0.467 | NaN | -0.253 | 249.815 | 0 | NaN | 0 | NaN | 0 | NaN | 0 | NaN
57.497 | 1112.725 | NaN | 525.703 | NaN | 0.472 | NaN | -0.253 | 249.823 | 0 | NaN | 0 | NaN | 0 | NaN | 0 | NaN
57.543 | 1101.416 | NaN | 511.609 | NaN | 0.465 | NaN | -0.253 | 249.799 | 0 | NaN | 0 | NaN | 0 | NaN | 0 | NaN
57.59 | 1112.725 | NaN | 522.18 | NaN | 0.469 | NaN | -0.253 | 249.807 | 0 | NaN | 0 | NaN | 0 | NaN | 0 | NaN
57.636 | 1119.51 | NaN | 529.226 | NaN | 0.473 | NaN | -0.279 | 249.799 | 0 | NaN | 0 | NaN | 0 | NaN | 0 | NaN
57.682 | 1114.986 | NaN | 517.482 | NaN | 0.464 | NaN | -0.279 | 249.807 | 0 | NaN | 0 | NaN | 0 | NaN | 0 | NaN
57.728 | 1103.677 | NaN | 519.831 | NaN | 0.471 | NaN | -0.305 | 249.807 | 0 | NaN | 0 | NaN | 0 | NaN | 0 | NaN
57.774 | 1101.416 | NaN | 522.18 | NaN | 0.474 | NaN | -0.305 | 249.799 | 0 | NaN | 0 | NaN | 0 | NaN | 0 | NaN
57.82 | 1094.63 | NaN | 512.784 | NaN | 0.468 | NaN | -0.305 | 249.807 | 0 | NaN | 0 | NaN | 0 | NaN | 0 | NaN
57.867 | 1090.107 | NaN | 529.226 | NaN | 0.485 | NaN | -0.253 | 249.807 | 0 | NaN | 0 | NaN | 0 | NaN | 0 | NaN
57.913 | 1092.368 | NaN | 516.307 | NaN | 0.473 | NaN | -0.253 | 249.791 | 0 | NaN | 0 | NaN | 0 | NaN | 0 | NaN
57.959 | 1096.892 | NaN | 516.307 | NaN | 0.471 | NaN | -0.279 | 249.807 | 0 | NaN | 0 | NaN | 0 | NaN | 0 | NaN
58.006 | 1105.939 | NaN | 522.18 | NaN | 0.472 | NaN | -0.279 | 249.807 | 0 | NaN | 0 | NaN | 0 | NaN | 0 | NaN
58.052 | 1117.248 | NaN | 519.831 | NaN | 0.465 | NaN | -0.305 | 249.823 | 0 | NaN | 0 | NaN | 0 | NaN | 0 | NaN
58.098 | 1114.986 | NaN | 521.005 | NaN | 0.467 | NaN | -0.305 | 249.815 | 0 | NaN | 0 | NaN | 0 | NaN | 0 | NaN
58.144 | 1103.677 | NaN | 519.831 | NaN | 0.471 | NaN | -0.279 | 249.807 | 0 | NaN | 0 | NaN | 0 | NaN | 0 | NaN
58.191 | 1103.677 | NaN | 513.958 | NaN | 0.466 | NaN | -0.279 | 249.807 | 0 | NaN | 0 | NaN | 0 | NaN | 0 | NaN
58.237 | 1094.63 | NaN | 529.226 | NaN | 0.483 | NaN | -0.253 | 249.807 | 0 | NaN | 0 | NaN | 0 | NaN | 0 | NaN
58.283 | 1101.416 | NaN | 518.656 | NaN | 0.471 | NaN | -0.253 | 249.799 | 0 | NaN | 0 | NaN | 0 | NaN | 0 | NaN
58.33 | 1108.201 | NaN | 515.133 | NaN | 0.465 | NaN | -0.305 | 249.799 | 0 | NaN | 0 | NaN | 0 | NaN | 0 | NaN
58.376 | 1110.463 | NaN | 525.703 | NaN | 0.473 | NaN | -0.305 | 249.807 | 0 | NaN | 0 | NaN | 0 | NaN | 0 | NaN
58.422 | 1114.986 | NaN | 515.133 | NaN | 0.462 | NaN | -0.226 | 249.815 | 0 | NaN | 0 | NaN | 0 | NaN | 0 | NaN
58.468 | 1110.463 | NaN | 522.18 | NaN | 0.47 | NaN | -0.305 | 249.815 | 0 | NaN | 0 | NaN | 0 | NaN | 0 | NaN
58.514 | 1096.892 | NaN | 526.877 | NaN | 0.48 | NaN | -0.253 | 249.799 | 0 | NaN | 0 | NaN | 0 | NaN | 0 | NaN
58.561 | 1092.368 | NaN | 512.784 | NaN | 0.469 | NaN | -0.279 | 249.807 | 0 | NaN | 0 | NaN | 0 | NaN | 0 | NaN
58.607 | 1087.845 | NaN | 521.005 | NaN | 0.479 | NaN | -0.305 | 249.799 | 0 | NaN | 0 | NaN | 0 | NaN | 0 | NaN
58.653 | 1090.107 | NaN | 512.784 | NaN | 0.47 | NaN | -0.253 | 249.791 | 0 | NaN | 0 | NaN | 0 | NaN | 0 | NaN
58.699 | 1094.63 | NaN | 513.958 | NaN | 0.47 | NaN | -0.279 | 249.823 | 0 | NaN | 0 | NaN | 0 | NaN | 0 | NaN
58.746 | 1110.463 | NaN | 530.401 | NaN | 0.478 | NaN | -0.279 | 249.807 | 0 | NaN | 0 | NaN | 0 | NaN | 0 | NaN
58.793 | 1105.939 | NaN | 512.784 | NaN | 0.464 | NaN | -0.279 | 249.799 | 0 | NaN | 0 | NaN | 0 | NaN | 0 | NaN
58.839 | 1110.463 | NaN | 518.656 | NaN | 0.467 | NaN | -0.279 | 249.823 | 0 | NaN | 0 | NaN | 0 | NaN | 0 | NaN
58.886 | 1103.677 | NaN | 532.75 | NaN | 0.483 | NaN | -0.279 | 249.815 | 0 | NaN | 0 | NaN | 0 | NaN | 0 | NaN
58.932 | 1101.416 | NaN | 516.307 | NaN | 0.469 | NaN | -0.279 | 249.807 | 0 | NaN | 0 | NaN | 0 | NaN | 0 | NaN
58.979 | 1110.463 | NaN | 519.831 | NaN | 0.468 | NaN | -0.305 | 249.815 | 0 | NaN | 0 | NaN | 0 | NaN | 0 | NaN
59.025 | 1092.368 | NaN | 522.18 | NaN | 0.478 | NaN | -0.279 | 249.791 | 0 | NaN | 0 | NaN | 0 | NaN | 0 | NaN
59.072 | 1096.892 | NaN | 510.435 | NaN | 0.465 | NaN | -0.279 | 249.815 | 0 | NaN | 0 | NaN | 0 | NaN | 0 | NaN
59.118 | 1103.677 | NaN | 524.528 | NaN | 0.475 | NaN | -0.253 | 249.815 | 0 | NaN | 0 | NaN | 0 | NaN | 0 | NaN
59.165 | 1099.154 | NaN | 522.18 | NaN | 0.475 | NaN | -0.279 | 249.815 | 0 | NaN | 0 | NaN | 0 | NaN | 0 | NaN
59.212 | 1099.154 | NaN | 516.307 | NaN | 0.47 | NaN | -0.253 | 249.807 | 0 | NaN | 0 | NaN | 0 | NaN | 0 | NaN
59.258 | 1090.107 | NaN | 525.703 | NaN | 0.482 | NaN | -0.279 | 249.791 | 0 | NaN | 0 | NaN | 0 | NaN | 0 | NaN
59.304 | 1103.677 | NaN | 519.831 | NaN | 0.471 | NaN | -0.279 | 249.799 | 0 | NaN | 0 | NaN | 0 | NaN | 0 | NaN
59.351 | 1094.63 | NaN | 511.609 | NaN | 0.467 | NaN | -0.253 | 249.815 | 0 | NaN | 0 | NaN | 0 | NaN | 0 | NaN
59.398 | 1092.368 | NaN | 524.528 | NaN | 0.48 | NaN | -0.305 | 249.807 | 0 | NaN | 0 | NaN | 0 | NaN | 0 | NaN
59.445 | 1085.583 | NaN | 518.656 | NaN | 0.478 | NaN | -0.279 | 249.791 | 0 | NaN | 0 | NaN | 0 | NaN | 0 | NaN
59.491 | 1094.63 | NaN | 521.005 | NaN | 0.476 | NaN | -0.279 | 249.807 | 0 | NaN | 0 | NaN | 0 | NaN | 0 | NaN
59.538 | 1105.939 | NaN | 530.401 | NaN | 0.48 | NaN | -0.279 | 249.807 | 0 | NaN | 0 | NaN | 0 | NaN | 0 | NaN
59.585 | 1092.368 | NaN | 517.482 | NaN | 0.474 | NaN | -0.226 | 249.799 | 0 | NaN | 0 | NaN | 0 | NaN | 0 | NaN
59.631 | 1094.63 | NaN | 518.656 | NaN | 0.474 | NaN | -0.253 | 249.807 | 0 | NaN | 0 | NaN | 0 | NaN | 0 | NaN
59.678 | 1090.107 | NaN | 524.528 | NaN | 0.481 | NaN | -0.253 | 249.799 | 0 | NaN | 0 | NaN | 0 | NaN | 0 | NaN
59.725 | 1083.321 | NaN | 516.307 | NaN | 0.477 | NaN | -0.253 | 249.815 | 0 | NaN | 0 | NaN | 0 | NaN | 0 | NaN
59.772 | 1101.416 | NaN | 523.354 | NaN | 0.475 | NaN | -0.279 | 249.807 | 0 | NaN | 0 | NaN | 0 | NaN | 0 | NaN
59.819 | 1110.463 | NaN | 523.354 | NaN | 0.471 | NaN | -0.279 | 249.815 | 0 | NaN | 0 | NaN | 0 | NaN | 0 | NaN
59.866 | 1092.368 | NaN | 518.656 | NaN | 0.475 | NaN | -0.279 | 249.807 | 0 | NaN | 0 | NaN | 0 | NaN | 0 | NaN
59.913 | 1090.107 | NaN | 522.18 | NaN | 0.479 | NaN | -0.279 | 249.799 | 0 | NaN | 0 | NaN | 0 | NaN | 0 | NaN
59.96 | 1085.583 | NaN | 522.18 | NaN | 0.481 | NaN | -0.305 | 249.807 | 0 | NaN | 0 | NaN | 0 | NaN | 0 | NaN
60.007 | 1105.939 | NaN | 516.307 | NaN | 0.467 | NaN | -0.226 | 249.815 | 0 | NaN | 0 | NaN | 0 | NaN | 0 | NaN
60.057 | 1094.63 | NaN | 511.609 | NaN | 0.467 | NaN | -0.253 | 249.807 | 0 | NaN | 0 | NaN | 0 | NaN | 0 | NaN
60.105 | 1078.797 | NaN | 521.005 | NaN | 0.483 | NaN | -0.279 | 249.807 | 0 | NaN | 0 | NaN | 0 | NaN | 0 | NaN
60.15 | 1087.845 | NaN | 518.656 | NaN | 0.477 | NaN | -0.305 | 249.823 | 0 | NaN | 0 | NaN | 0 | NaN | 0 | NaN
60.197 | 1101.416 | NaN | 518.656 | NaN | 0.471 | NaN | -0.253 | 249.807 | 0 | NaN | 0 | NaN | 0 | NaN | 0 | NaN
60.243 | 1105.939 | NaN | 526.877 | NaN | 0.476 | NaN | -0.253 | 249.807 | 0 | NaN | 0 | NaN | 0 | NaN | 0 | NaN
60.29 | 1085.583 | NaN | 519.831 | NaN | 0.479 | NaN | -0.279 | 249.799 | 0 | NaN | 0 | NaN | 0 | NaN | 0 | NaN
60.336 | 1092.368 | NaN | 519.831 | NaN | 0.476 | NaN | -0.305 | 249.823 | 0 | NaN | 0 | NaN | 0 | NaN | 0 | NaN
60.383 | 1092.368 | NaN | 529.226 | NaN | 0.484 | NaN | -0.279 | 249.807 | 0 | NaN | 0 | NaN | 0 | NaN | 0 | NaN
60.43 | 1094.63 | NaN | 512.784 | NaN | 0.468 | NaN | -0.305 | 249.799 | 0 | NaN | 0 | NaN | 0 | NaN | 0 | NaN
60.476 | 1094.63 | NaN | 518.656 | NaN | 0.474 | NaN | -0.253 | 249.807 | 0 | NaN | 0 | NaN | 0 | NaN | 0 | NaN
60.523 | 1101.416 | NaN | 529.226 | NaN | 0.48 | NaN | -0.279 | 249.799 | 0 | NaN | 0 | NaN | 0 | NaN | 0 | NaN
60.57 | 1096.892 | NaN | 516.307 | NaN | 0.471 | NaN | -0.305 | 249.807 | 0 | NaN | 0 | NaN | 0 | NaN | 0 | NaN
60.616 | 1085.583 | NaN | 519.831 | NaN | 0.479 | NaN | -0.253 | 249.807 | 0 | NaN | 0 | NaN | 0 | NaN | 0 | NaN
60.663 | 1087.845 | NaN | 522.18 | NaN | 0.48 | NaN | -0.279 | 249.807 | 0 | NaN | 0 | NaN | 0 | NaN | 0 | NaN
60.71 | 1083.321 | NaN | 511.609 | NaN | 0.472 | NaN | -0.279 | 249.807 | 0 | NaN | 0 | NaN | 0 | NaN | 0 | NaN
60.756 | 1081.059 | NaN | 519.831 | NaN | 0.481 | NaN | -0.279 | 249.807 | 0 | NaN | 0 | NaN | 0 | NaN | 0 | NaN
60.804 | 1085.583 | NaN | 524.528 | NaN | 0.483 | NaN | -0.279 | 249.815 | 0 | NaN | 0 | NaN | 0 | NaN | 0 | NaN
60.851 | 1096.892 | NaN | 516.307 | NaN | 0.471 | NaN | -0.253 | 249.807 | 0 | NaN | 0 | NaN | 0 | NaN | 0 | NaN
60.897 | 1096.892 | NaN | 517.482 | NaN | 0.472 | NaN | -0.279 | 249.815 | 0 | NaN | 0 | NaN | 0 | NaN | 0 | NaN
60.944 | 1092.368 | NaN | 532.75 | NaN | 0.488 | NaN | -0.253 | 249.799 | 0 | NaN | 0 | NaN | 0 | NaN | 0 | NaN
60.991 | 1099.154 | NaN | 517.482 | NaN | 0.471 | NaN | -0.279 | 249.815 | 0 | NaN | 0 | NaN | 0 | NaN | 0 | NaN
61.038 | 1078.797 | NaN | 518.656 | NaN | 0.481 | NaN | -0.253 | 249.807 | 0 | NaN | 0 | NaN | 0 | NaN | 0 | NaN
61.085 | 1094.63 | NaN | 529.226 | NaN | 0.483 | NaN | -0.253 | 249.807 | 0 | NaN | 0 | NaN | 0 | NaN | 0 | NaN
61.131 | 1081.059 | NaN | 505.737 | NaN | 0.468 | NaN | -0.279 | 249.799 | 0 | NaN | 0 | NaN | 0 | NaN | 0 | NaN
61.178 | 1072.012 | NaN | 522.18 | NaN | 0.487 | NaN | -0.279 | 249.791 | 0 | NaN | 0 | NaN | 0 | NaN | 0 | NaN
61.226 | 1092.368 | NaN | 523.354 | NaN | 0.479 | NaN | -0.279 | 249.807 | 0 | NaN | 0 | NaN | 0 | NaN | 0 | NaN
61.273 | 1094.63 | NaN | 515.133 | NaN | 0.471 | NaN | -0.279 | 249.799 | 0 | NaN | 0 | NaN | 0 | NaN | 0 | NaN
61.32 | 1090.107 | NaN | 524.528 | NaN | 0.481 | NaN | -0.279 | 249.807 | 0 | NaN | 0 | NaN | 0 | NaN | 0 | NaN
61.367 | 1081.059 | NaN | 525.703 | NaN | 0.486 | NaN | -0.279 | 249.799 | 0 | NaN | 0 | NaN | 0 | NaN | 0 | NaN
61.414 | 1083.321 | NaN | 512.784 | NaN | 0.473 | NaN | -0.279 | 249.791 | 0 | NaN | 0 | NaN | 0 | NaN | 0 | NaN
61.461 | 1090.107 | NaN | 522.18 | NaN | 0.479 | NaN | -0.279 | 249.807 | 0 | NaN | 0 | NaN | 0 | NaN | 0 | NaN
61.508 | 1092.368 | NaN | 529.226 | NaN | 0.484 | NaN | -0.305 | 249.799 | 0 | NaN | 0 | NaN | 0 | NaN | 0 | NaN
61.555 | 1087.845 | NaN | 516.307 | NaN | 0.475 | NaN | -0.253 | 249.799 | 0 | NaN | 0 | NaN | 0 | NaN | 0 | NaN
61.602 | 1076.536 | NaN | 516.307 | NaN | 0.48 | NaN | -0.253 | 249.815 | 0 | NaN | 0 | NaN | 0 | NaN | 0 | NaN
61.649 | 1078.797 | NaN | 522.18 | NaN | 0.484 | NaN | -0.305 | 249.807 | 0 | NaN | 0 | NaN | 0 | NaN | 0 | NaN
61.697 | 1085.583 | NaN | 521.005 | NaN | 0.48 | NaN | -0.253 | 249.807 | 0 | NaN | 0 | NaN | 0 | NaN | 0 | NaN
61.744 | 1085.583 | NaN | 512.784 | NaN | 0.472 | NaN | -0.253 | 249.807 | 0 | NaN | 0 | NaN | 0 | NaN | 0 | NaN
61.792 | 1074.274 | NaN | 522.18 | NaN | 0.486 | NaN | -0.305 | 249.807 | 0 | NaN | 0 | NaN | 0 | NaN | 0 | NaN
61.839 | 1094.63 | NaN | 525.703 | NaN | 0.48 | NaN | -0.279 | 249.799 | 0 | NaN | 0 | NaN | 0 | NaN | 0 | NaN
61.886 | 1094.63 | NaN | 517.482 | NaN | 0.473 | NaN | -0.253 | 249.807 | 0 | NaN | 0 | NaN | 0 | NaN | 0 | NaN
61.933 | 1087.845 | NaN | 530.401 | NaN | 0.488 | NaN | -0.279 | 249.807 | 0 | NaN | 0 | NaN | 0 | NaN | 0 | NaN
61.98 | 1076.536 | NaN | 519.831 | NaN | 0.483 | NaN | -0.253 | 249.799 | 0 | NaN | 0 | NaN | 0 | NaN | 0 | NaN
62.027 | 1078.797 | NaN | 516.307 | NaN | 0.479 | NaN | -0.253 | 249.815 | 0 | NaN | 0 | NaN | 0 | NaN | 0 | NaN
62.075 | 1083.321 | NaN | 515.133 | NaN | 0.476 | NaN | -0.305 | 249.791 | 0 | NaN | 0 | NaN | 0 | NaN | 0 | NaN
62.122 | 1083.321 | NaN | 521.005 | NaN | 0.481 | NaN | -0.279 | 249.815 | 0 | NaN | 0 | NaN | 0 | NaN | 0 | NaN
62.169 | 1087.845 | NaN | 510.435 | NaN | 0.469 | NaN | -0.253 | 249.807 | 0 | NaN | 0 | NaN | 0 | NaN | 0 | NaN
62.217 | 1072.012 | NaN | 519.831 | NaN | 0.485 | NaN | -0.305 | 249.807 | 0 | NaN | 0 | NaN | 0 | NaN | 0 | NaN
62.264 | 1081.059 | NaN | 530.401 | NaN | 0.491 | NaN | -0.253 | 249.791 | 0 | NaN | 0 | NaN | 0 | NaN | 0 | NaN
62.311 | 1087.845 | NaN | 523.354 | NaN | 0.481 | NaN | -0.253 | 249.807 | 0 | NaN | 0 | NaN | 0 | NaN | 0 | NaN
62.359 | 1085.583 | NaN | 524.528 | NaN | 0.483 | NaN | -0.305 | 249.807 | 0 | NaN | 0 | NaN | 0 | NaN | 0 | NaN
62.406 | 1078.797 | NaN | 525.703 | NaN | 0.487 | NaN | -0.279 | 249.815 | 0 | NaN | 0 | NaN | 0 | NaN | 0 | NaN
62.453 | 1096.892 | NaN | 516.307 | NaN | 0.471 | NaN | -0.305 | 249.815 | 0 | NaN | 0 | NaN | 0 | NaN | 0 | NaN
62.501 | 1085.583 | NaN | 515.133 | NaN | 0.475 | NaN | -0.279 | 249.815 | 0 | NaN | 0 | NaN | 0 | NaN | 0 | NaN
62.548 | 1090.107 | NaN | 522.18 | NaN | 0.479 | NaN | -0.253 | 249.807 | 0 | NaN | 0 | NaN | 0 | NaN | 0 | NaN
62.595 | 1081.059 | NaN | 518.656 | NaN | 0.48 | NaN | -0.253 | 249.84 | 0 | NaN | 0 | NaN | 0 | NaN | 0 | NaN
62.643 | 1087.845 | NaN | 516.307 | NaN | 0.475 | NaN | -0.279 | 249.815 | 0 | NaN | 0 | NaN | 0 | NaN | 0 | NaN
62.691 | 1076.536 | NaN | 521.005 | NaN | 0.484 | NaN | -0.305 | 249.799 | 0 | NaN | 0 | NaN | 0 | NaN | 0 | NaN
62.738 | 1096.892 | NaN | 531.575 | NaN | 0.485 | NaN | -0.279 | 249.807 | 0 | NaN | 0 | NaN | 0 | NaN | 0 | NaN
62.785 | 1087.845 | NaN | 518.656 | NaN | 0.477 | NaN | -0.279 | 249.815 | 0 | NaN | 0 | NaN | 0 | NaN | 0 | NaN
62.834 | 1083.321 | NaN | 509.26 | NaN | 0.47 | NaN | -0.279 | 249.815 | 0 | NaN | 0 | NaN | 0 | NaN | 0 | NaN
62.881 | 1085.583 | NaN | 525.703 | NaN | 0.484 | NaN | -0.305 | 249.791 | 0 | NaN | 0 | NaN | 0 | NaN | 0 | NaN
62.929 | 1076.536 | NaN | 525.703 | NaN | 0.488 | NaN | -0.279 | 249.815 | 0 | NaN | 0 | NaN | 0 | NaN | 0 | NaN
62.976 | 1078.797 | NaN | 516.307 | NaN | 0.479 | NaN | -0.305 | 249.807 | 0 | NaN | 0 | NaN | 0 | NaN | 0 | NaN
63.024 | 1096.892 | NaN | 523.354 | NaN | 0.477 | NaN | -0.279 | 249.807 | 0 | NaN | 0 | NaN | 0 | NaN | 0 | NaN
63.072 | 1078.797 | NaN | 522.18 | NaN | 0.484 | NaN | -0.279 | 249.823 | 0 | NaN | 0 | NaN | 0 | NaN | 0 | NaN
63.119 | 1090.107 | NaN | 511.609 | NaN | 0.469 | NaN | -0.305 | 249.799 | 0 | NaN | 0 | NaN | 0 | NaN | 0 | NaN
63.167 | 1078.797 | NaN | 523.354 | NaN | 0.485 | NaN | -0.332 | 249.807 | 0 | NaN | 0 | NaN | 0 | NaN | 0 | NaN
63.214 | 1074.274 | NaN | 530.401 | NaN | 0.494 | NaN | -0.305 | 249.799 | 0 | NaN | 0 | NaN | 0 | NaN | 0 | NaN
63.262 | 1087.845 | NaN | 517.482 | NaN | 0.476 | NaN | -0.279 | 249.815 | 0 | NaN | 0 | NaN | 0 | NaN | 0 | NaN
63.309 | 1090.107 | NaN | 518.656 | NaN | 0.476 | NaN | -0.279 | 249.782 | 0 | NaN | 0 | NaN | 0 | NaN | 0 | NaN
63.357 | 1065.227 | NaN | 526.877 | NaN | 0.495 | NaN | -0.279 | 249.799 | 0 | NaN | 0 | NaN | 0 | NaN | 0 | NaN
63.405 | 1081.059 | NaN | 523.354 | NaN | 0.484 | NaN | -0.279 | 249.807 | 0 | NaN | 0 | NaN | 0 | NaN | 0 | NaN
63.453 | 1083.321 | NaN | 519.831 | NaN | 0.48 | NaN | -0.279 | 249.815 | 0 | NaN | 0 | NaN | 0 | NaN | 0 | NaN
63.501 | 1087.845 | NaN | 524.528 | NaN | 0.482 | NaN | -0.279 | 249.807 | 0 | NaN | 0 | NaN | 0 | NaN | 0 | NaN
63.549 | 1069.75 | NaN | 523.354 | NaN | 0.489 | NaN | -0.279 | 249.791 | 0 | NaN | 0 | NaN | 0 | NaN | 0 | NaN
63.596 | 1083.321 | NaN | 512.784 | NaN | 0.473 | NaN | -0.279 | 249.807 | 0 | NaN | 0 | NaN | 0 | NaN | 0 | NaN
63.645 | 1085.583 | NaN | 517.482 | NaN | 0.477 | NaN | -0.279 | 249.807 | 0 | NaN | 0 | NaN | 0 | NaN | 0 | NaN
63.693 | 1078.797 | NaN | 522.18 | NaN | 0.484 | NaN | -0.305 | 249.815 | 0 | NaN | 0 | NaN | 0 | NaN | 0 | NaN
63.741 | 1081.059 | NaN | 528.052 | NaN | 0.488 | NaN | -0.226 | 249.807 | 0 | NaN | 0 | NaN | 0 | NaN | 0 | NaN
63.789 | 1076.536 | NaN | 508.086 | NaN | 0.472 | NaN | -0.279 | 249.799 | 0 | NaN | 0 | NaN | 0 | NaN | 0 | NaN
63.837 | 1081.059 | NaN | 522.18 | NaN | 0.483 | NaN | -0.279 | 249.815 | 0 | NaN | 0 | NaN | 0 | NaN | 0 | NaN
63.884 | 1083.321 | NaN | 524.528 | NaN | 0.484 | NaN | -0.305 | 249.807 | 0 | NaN | 0 | NaN | 0 | NaN | 0 | NaN
63.932 | 1078.797 | NaN | 524.528 | NaN | 0.486 | NaN | -0.279 | 249.807 | 0 | NaN | 0 | NaN | 0 | NaN | 0 | NaN
63.98 | 1076.536 | NaN | 512.784 | NaN | 0.476 | NaN | -0.279 | 249.791 | 0 | NaN | 0 | NaN | 0 | NaN | 0 | NaN
64.029 | 1078.797 | NaN | 517.482 | NaN | 0.48 | NaN | -0.279 | 249.815 | 0 | NaN | 0 | NaN | 0 | NaN | 0 | NaN
64.077 | 1072.012 | NaN | 522.18 | NaN | 0.487 | NaN | -0.279 | 249.807 | 0 | NaN | 0 | NaN | 0 | NaN | 0 | NaN
64.125 | 1076.536 | NaN | 511.609 | NaN | 0.475 | NaN | -0.305 | 249.799 | 0 | NaN | 0 | NaN | 0 | NaN | 0 | NaN
64.172 | 1083.321 | NaN | 518.656 | NaN | 0.479 | NaN | -0.279 | 249.799 | 0 | NaN | 0 | NaN | 0 | NaN | 0 | NaN
64.22 | 1078.797 | NaN | 528.052 | NaN | 0.489 | NaN | -0.279 | 249.815 | 0 | NaN | 0 | NaN | 0 | NaN | 0 | NaN
64.268 | 1067.488 | NaN | 526.877 | NaN | 0.494 | NaN | -0.305 | 249.807 | 0 | NaN | 0 | NaN | 0 | NaN | 0 | NaN
64.316 | 1081.059 | NaN | 510.435 | NaN | 0.472 | NaN | -0.332 | 249.807 | 0 | NaN | 0 | NaN | 0 | NaN | 0 | NaN
64.364 | 1069.75 | NaN | 525.703 | NaN | 0.491 | NaN | -0.226 | 249.799 | 0 | NaN | 0 | NaN | 0 | NaN | 0 | NaN
64.412 | 1085.583 | NaN | 532.75 | NaN | 0.491 | NaN | -0.279 | 249.799 | 0 | NaN | 0 | NaN | 0 | NaN | 0 | NaN
64.46 | 1065.227 | NaN | 521.005 | NaN | 0.489 | NaN | -0.279 | 249.807 | 0 | NaN | 0 | NaN | 0 | NaN | 0 | NaN
64.508 | 1078.797 | NaN | 517.482 | NaN | 0.48 | NaN | -0.305 | 249.799 | 0 | NaN | 0 | NaN | 0 | NaN | 0 | NaN
64.556 | 1074.274 | NaN | 526.877 | NaN | 0.49 | NaN | -0.253 | 249.807 | 0 | NaN | 0 | NaN | 0 | NaN | 0 | NaN
64.606 | 1081.059 | NaN | 522.18 | NaN | 0.483 | NaN | -0.305 | 249.799 | 0 | NaN | 0 | NaN | 0 | NaN | 0 | NaN
64.654 | 1085.583 | NaN | 513.958 | NaN | 0.473 | NaN | -0.279 | 249.799 | 0 | NaN | 0 | NaN | 0 | NaN | 0 | NaN
64.702 | 1074.274 | NaN | 521.005 | NaN | 0.485 | NaN | -0.279 | 249.807 | 0 | NaN | 0 | NaN | 0 | NaN | 0 | NaN
64.75 | 1078.797 | NaN | 524.528 | NaN | 0.486 | NaN | -0.279 | 249.807 | 0 | NaN | 0 | NaN | 0 | NaN | 0 | NaN
64.799 | 1085.583 | NaN | 529.226 | NaN | 0.488 | NaN | -0.305 | 249.815 | 0 | NaN | 0 | NaN | 0 | NaN | 0 | NaN
64.848 | 1067.488 | NaN | 519.831 | NaN | 0.487 | NaN | -0.305 | 249.807 | 0 | NaN | 0 | NaN | 0 | NaN | 0 | NaN
64.896 | 1094.63 | NaN | 519.831 | NaN | 0.475 | NaN | -0.253 | 249.815 | 0 | NaN | 0 | NaN | 0 | NaN | 0 | NaN
64.945 | 1085.583 | NaN | 518.656 | NaN | 0.478 | NaN | -0.279 | 249.791 | 0 | NaN | 0 | NaN | 0 | NaN | 0 | NaN
64.993 | 1074.274 | NaN | 526.877 | NaN | 0.49 | NaN | -0.279 | 249.815 | 0 | NaN | 0 | NaN | 0 | NaN | 0 | NaN
65.041 | 1072.012 | NaN | 522.18 | NaN | 0.487 | NaN | -0.332 | 249.815 | 0 | NaN | 0 | NaN | 0 | NaN | 0 | NaN
65.093 | 1072.012 | NaN | 518.656 | NaN | 0.484 | NaN | -0.279 | 249.799 | 0 | NaN | 0 | NaN | 0 | NaN | 0 | NaN
65.143 | 1076.536 | NaN | 517.482 | NaN | 0.481 | NaN | -0.305 | 249.799 | 0 | NaN | 0 | NaN | 0 | NaN | 0 | NaN
65.191 | 1076.536 | NaN | 524.528 | NaN | 0.487 | NaN | -0.305 | 249.815 | 0 | NaN | 0 | NaN | 0 | NaN | 0 | NaN
65.239 | 1065.227 | NaN | 525.703 | NaN | 0.494 | NaN | -0.279 | 249.807 | 0 | NaN | 0 | NaN | 0 | NaN | 0 | NaN
65.287 | 1074.274 | NaN | 529.226 | NaN | 0.493 | NaN | -0.305 | 249.799 | 0 | NaN | 0 | NaN | 0 | NaN | 0 | NaN
65.336 | 1069.75 | NaN | 516.307 | NaN | 0.483 | NaN | -0.253 | 249.799 | 0 | NaN | 0 | NaN | 0 | NaN | 0 | NaN
65.384 | 1062.965 | NaN | 522.18 | NaN | 0.491 | NaN | -0.279 | 249.807 | 0 | NaN | 0 | NaN | 0 | NaN | 0 | NaN
65.432 | 1085.583 | NaN | 528.052 | NaN | 0.486 | NaN | -0.279 | 249.799 | 0 | NaN | 0 | NaN | 0 | NaN | 0 | NaN
65.481 | 1074.274 | NaN | 525.703 | NaN | 0.489 | NaN | -0.279 | 249.791 | 0 | NaN | 0 | NaN | 0 | NaN | 0 | NaN
65.529 | 1058.441 | NaN | 519.831 | NaN | 0.491 | NaN | -0.332 | 249.807 | 0 | NaN | 0 | NaN | 0 | NaN | 0 | NaN
65.578 | 1083.321 | NaN | 519.831 | NaN | 0.48 | NaN | -0.279 | 249.815 | 0 | NaN | 0 | NaN | 0 | NaN | 0 | NaN
65.626 | 1081.059 | NaN | 518.656 | NaN | 0.48 | NaN | -0.305 | 249.807 | 0 | NaN | 0 | NaN | 0 | NaN | 0 | NaN
65.675 | 1067.488 | NaN | 519.831 | NaN | 0.487 | NaN | -0.279 | 249.791 | 0 | NaN | 0 | NaN | 0 | NaN | 0 | NaN
65.723 | 1076.536 | NaN | 522.18 | NaN | 0.485 | NaN | -0.279 | 249.815 | 0 | NaN | 0 | NaN | 0 | NaN | 0 | NaN
65.771 | 1072.012 | NaN | 523.354 | NaN | 0.488 | NaN | -0.279 | 249.807 | 0 | NaN | 0 | NaN | 0 | NaN | 0 | NaN
65.82 | 1062.965 | NaN | 521.005 | NaN | 0.49 | NaN | -0.279 | 249.807 | 0 | NaN | 0 | NaN | 0 | NaN | 0 | NaN
65.869 | 1081.059 | NaN | 529.226 | NaN | 0.49 | NaN | -0.305 | 249.815 | 0 | NaN | 0 | NaN | 0 | NaN | 0 | NaN
65.917 | 1076.536 | NaN | 519.831 | NaN | 0.483 | NaN | -0.253 | 249.807 | 0 | NaN | 0 | NaN | 0 | NaN | 0 | NaN
65.967 | 1069.75 | NaN | 523.354 | NaN | 0.489 | NaN | -0.305 | 249.799 | 0 | NaN | 0 | NaN | 0 | NaN | 0 | NaN
66.015 | 1090.107 | NaN | 526.877 | NaN | 0.483 | NaN | -0.305 | 249.807 | 0 | NaN | 0 | NaN | 0 | NaN | 0 | NaN
66.064 | 1065.227 | NaN | 522.18 | NaN | 0.49 | NaN | -0.253 | 249.815 | 0 | NaN | 0 | NaN | 0 | NaN | 0 | NaN
66.112 | 1065.227 | NaN | 519.831 | NaN | 0.488 | NaN | -0.305 | 249.807 | 0 | NaN | 0 | NaN | 0 | NaN | 0 | NaN
66.161 | 1081.059 | NaN | 519.831 | NaN | 0.481 | NaN | -0.305 | 249.799 | 0 | NaN | 0 | NaN | 0 | NaN | 0 | NaN
66.21 | 1058.441 | NaN | 522.18 | NaN | 0.493 | NaN | -0.279 | 249.807 | 0 | NaN | 0 | NaN | 0 | NaN | 0 | NaN
66.258 | 1074.274 | NaN | 532.75 | NaN | 0.496 | NaN | -0.226 | 249.799 | 0 | NaN | 0 | NaN | 0 | NaN | 0 | NaN
66.307 | 1078.797 | NaN | 525.703 | NaN | 0.487 | NaN | -0.279 | 249.823 | 0 | NaN | 0 | NaN | 0 | NaN | 0 | NaN
66.355 | 1065.227 | NaN | 522.18 | NaN | 0.49 | NaN | -0.279 | 249.807 | 0 | NaN | 0 | NaN | 0 | NaN | 0 | NaN
66.404 | 1074.274 | NaN | 524.528 | NaN | 0.488 | NaN | -0.305 | 249.807 | 0 | NaN | 0 | NaN | 0 | NaN | 0 | NaN
66.453 | 1062.965 | NaN | 526.877 | NaN | 0.496 | NaN | -0.305 | 249.807 | 0 | NaN | 0 | NaN | 0 | NaN | 0 | NaN
66.501 | 1065.227 | NaN | 529.226 | NaN | 0.497 | NaN | -0.253 | 249.799 | 0 | NaN | 0 | NaN | 0 | NaN | 0 | NaN
66.55 | 1069.75 | NaN | 522.18 | NaN | 0.488 | NaN | -0.279 | 249.823 | 0 | NaN | 0 | NaN | 0 | NaN | 0 | NaN
66.598 | 1056.179 | NaN | 523.354 | NaN | 0.496 | NaN | -0.279 | 249.807 | 0 | NaN | 0 | NaN | 0 | NaN | 0 | NaN
66.647 | 1065.227 | NaN | 528.052 | NaN | 0.496 | NaN | -0.305 | 249.807 | 0 | NaN | 0 | NaN | 0 | NaN | 0 | NaN
66.696 | 1062.965 | NaN | 519.831 | NaN | 0.489 | NaN | -0.279 | 249.799 | 0 | NaN | 0 | NaN | 0 | NaN | 0 | NaN
66.745 | 1051.656 | NaN | 524.528 | NaN | 0.499 | NaN | -0.279 | 249.799 | 0 | NaN | 0 | NaN | 0 | NaN | 0 | NaN
66.794 | 1062.965 | NaN | 522.18 | NaN | 0.491 | NaN | -0.226 | 249.815 | 0 | NaN | 0 | NaN | 0 | NaN | 0 | NaN
66.843 | 1072.012 | NaN | 525.703 | NaN | 0.49 | NaN | -0.305 | 249.815 | 0 | NaN | 0 | NaN | 0 | NaN | 0 | NaN
66.893 | 1074.274 | NaN | 525.703 | NaN | 0.489 | NaN | -0.305 | 249.815 | 0 | NaN | 0 | NaN | 0 | NaN | 0 | NaN
66.942 | 1083.321 | NaN | 521.005 | NaN | 0.481 | NaN | -0.279 | 249.807 | 0 | NaN | 0 | NaN | 0 | NaN | 0 | NaN
66.991 | 1076.536 | NaN | 524.528 | NaN | 0.487 | NaN | -0.305 | 249.807 | 0 | NaN | 0 | NaN | 0 | NaN | 0 | NaN
67.04 | 1067.488 | NaN | 523.354 | NaN | 0.49 | NaN | -0.332 | 249.807 | 0 | NaN | 0 | NaN | 0 | NaN | 0 | NaN
67.089 | 1062.965 | NaN | 522.18 | NaN | 0.491 | NaN | -0.279 | 249.807 | 0 | NaN | 0 | NaN | 0 | NaN | 0 | NaN
67.138 | 1065.227 | NaN | 525.703 | NaN | 0.494 | NaN | -0.279 | 249.815 | 0 | NaN | 0 | NaN | 0 | NaN | 0 | NaN
67.186 | 1083.321 | NaN | 522.18 | NaN | 0.482 | NaN | -0.279 | 249.815 | 0 | NaN | 0 | NaN | 0 | NaN | 0 | NaN
67.235 | 1065.227 | NaN | 521.005 | NaN | 0.489 | NaN | -0.305 | 249.815 | 0 | NaN | 0 | NaN | 0 | NaN | 0 | NaN
67.284 | 1058.441 | NaN | 525.703 | NaN | 0.497 | NaN | -0.332 | 249.807 | 0 | NaN | 0 | NaN | 0 | NaN | 0 | NaN
67.333 | 1062.965 | NaN | 526.877 | NaN | 0.496 | NaN | -0.305 | 249.807 | 0 | NaN | 0 | NaN | 0 | NaN | 0 | NaN
67.382 | 1060.703 | NaN | 522.18 | NaN | 0.492 | NaN | -0.253 | 249.807 | 0 | NaN | 0 | NaN | 0 | NaN | 0 | NaN
67.432 | 1072.012 | NaN | 523.354 | NaN | 0.488 | NaN | -0.253 | 249.807 | 0 | NaN | 0 | NaN | 0 | NaN | 0 | NaN
67.481 | 1074.274 | NaN | 519.831 | NaN | 0.484 | NaN | -0.279 | 249.815 | 0 | NaN | 0 | NaN | 0 | NaN | 0 | NaN
67.53 | 1065.227 | NaN | 526.877 | NaN | 0.495 | NaN | -0.332 | 249.799 | 0 | NaN | 0 | NaN | 0 | NaN | 0 | NaN
67.58 | 1067.488 | NaN | 532.75 | NaN | 0.499 | NaN | -0.305 | 249.815 | 0 | NaN | 0 | NaN | 0 | NaN | 0 | NaN
67.629 | 1058.441 | NaN | 523.354 | NaN | 0.494 | NaN | -0.253 | 249.815 | 0 | NaN | 0 | NaN | 0 | NaN | 0 | NaN
67.678 | 1060.703 | NaN | 519.831 | NaN | 0.49 | NaN | -0.253 | 249.815 | 0 | NaN | 0 | NaN | 0 | NaN | 0 | NaN
67.727 | 1074.274 | NaN | 523.354 | NaN | 0.487 | NaN | -0.305 | 249.799 | 0 | NaN | 0 | NaN | 0 | NaN | 0 | NaN
67.776 | 1062.965 | NaN | 530.401 | NaN | 0.499 | NaN | -0.253 | 249.807 | 0 | NaN | 0 | NaN | 0 | NaN | 0 | NaN
67.825 | 1065.227 | NaN | 524.528 | NaN | 0.492 | NaN | -0.279 | 249.807 | 0 | NaN | 0 | NaN | 0 | NaN | 0 | NaN
67.876 | 1051.656 | NaN | 525.703 | NaN | 0.5 | NaN | -0.279 | 249.815 | 0 | NaN | 0 | NaN | 0 | NaN | 0 | NaN
67.925 | 1065.227 | NaN | 528.052 | NaN | 0.496 | NaN | -0.305 | 249.799 | 0 | NaN | 0 | NaN | 0 | NaN | 0 | NaN
67.975 | 1062.965 | NaN | 519.831 | NaN | 0.489 | NaN | -0.253 | 249.807 | 0 | NaN | 0 | NaN | 0 | NaN | 0 | NaN
68.024 | 1062.965 | NaN | 518.656 | NaN | 0.488 | NaN | -0.253 | 249.807 | 0 | NaN | 0 | NaN | 0 | NaN | 0 | NaN
68.074 | 1078.797 | NaN | 519.831 | NaN | 0.482 | NaN | -0.279 | 249.799 | 0 | NaN | 0 | NaN | 0 | NaN | 0 | NaN
68.124 | 1058.441 | NaN | 533.924 | NaN | 0.504 | NaN | -0.279 | 249.807 | 0 | NaN | 0 | NaN | 0 | NaN | 0 | NaN
68.173 | 1072.012 | NaN | 524.528 | NaN | 0.489 | NaN | -0.279 | 249.807 | 0 | NaN | 0 | NaN | 0 | NaN | 0 | NaN
68.223 | 1051.656 | NaN | 518.656 | NaN | 0.493 | NaN | -0.279 | 249.807 | 0 | NaN | 0 | NaN | 0 | NaN | 0 | NaN
68.272 | 1049.394 | NaN | 516.307 | NaN | 0.492 | NaN | -0.253 | 249.807 | 0 | NaN | 0 | NaN | 0 | NaN | 0 | NaN
68.321 | 1056.179 | NaN | 526.877 | NaN | 0.499 | NaN | -0.253 | 249.799 | 0 | NaN | 0 | NaN | 0 | NaN | 0 | NaN
68.371 | 1051.656 | NaN | 538.622 | NaN | 0.512 | NaN | -0.279 | 249.791 | 0 | NaN | 0 | NaN | 0 | NaN | 0 | NaN
68.42 | 1074.274 | NaN | 525.703 | NaN | 0.489 | NaN | -0.305 | 249.799 | 0 | NaN | 0 | NaN | 0 | NaN | 0 | NaN
68.469 | 1062.965 | NaN | 522.18 | NaN | 0.491 | NaN | -0.279 | 249.807 | 0 | NaN | 0 | NaN | 0 | NaN | 0 | NaN
68.519 | 1074.274 | NaN | 519.831 | NaN | 0.484 | NaN | -0.279 | 249.823 | 0 | NaN | 0 | NaN | 0 | NaN | 0 | NaN
68.568 | 1056.179 | NaN | 526.877 | NaN | 0.499 | NaN | -0.279 | 249.815 | 0 | NaN | 0 | NaN | 0 | NaN | 0 | NaN
68.618 | 1044.87 | NaN | 533.924 | NaN | 0.511 | NaN | -0.253 | 249.791 | 0 | NaN | 0 | NaN | 0 | NaN | 0 | NaN
68.667 | 1072.012 | NaN | 528.052 | NaN | 0.493 | NaN | -0.279 | 249.807 | 0 | NaN | 0 | NaN | 0 | NaN | 0 | NaN
68.717 | 1065.227 | NaN | 525.703 | NaN | 0.494 | NaN | -0.305 | 249.799 | 0 | NaN | 0 | NaN | 0 | NaN | 0 | NaN
68.766 | 1065.227 | NaN | 516.307 | NaN | 0.485 | NaN | -0.279 | 249.815 | 0 | NaN | 0 | NaN | 0 | NaN | 0 | NaN
68.815 | 1067.488 | NaN | 523.354 | NaN | 0.49 | NaN | -0.305 | 249.807 | 0 | NaN | 0 | NaN | 0 | NaN | 0 | NaN
68.865 | 1060.703 | NaN | 526.877 | NaN | 0.497 | NaN | -0.253 | 249.799 | 0 | NaN | 0 | NaN | 0 | NaN | 0 | NaN
68.915 | 1067.488 | NaN | 533.924 | NaN | 0.5 | NaN | -0.279 | 249.807 | 0 | NaN | 0 | NaN | 0 | NaN | 0 | NaN
68.964 | 1044.87 | NaN | 524.528 | NaN | 0.502 | NaN | -0.305 | 249.807 | 0 | NaN | 0 | NaN | 0 | NaN | 0 | NaN
69.014 | 1072.012 | NaN | 525.703 | NaN | 0.49 | NaN | -0.305 | 249.807 | 0 | NaN | 0 | NaN | 0 | NaN | 0 | NaN
69.063 | 1053.918 | NaN | 524.528 | NaN | 0.498 | NaN | -0.279 | 249.815 | 0 | NaN | 0 | NaN | 0 | NaN | 0 | NaN
69.112 | 1072.012 | NaN | 526.877 | NaN | 0.491 | NaN | -0.279 | 249.799 | 0 | NaN | 0 | NaN | 0 | NaN | 0 | NaN
69.162 | 1065.227 | NaN | 524.528 | NaN | 0.492 | NaN | -0.226 | 249.799 | 0 | NaN | 0 | NaN | 0 | NaN | 0 | NaN
69.211 | 1051.656 | NaN | 533.924 | NaN | 0.508 | NaN | -0.253 | 249.807 | 0 | NaN | 0 | NaN | 0 | NaN | 0 | NaN
69.261 | 1060.703 | NaN | 519.831 | NaN | 0.49 | NaN | -0.226 | 249.815 | 0 | NaN | 0 | NaN | 0 | NaN | 0 | NaN
69.31 | 1058.441 | NaN | 517.482 | NaN | 0.489 | NaN | -0.253 | 249.807 | 0 | NaN | 0 | NaN | 0 | NaN | 0 | NaN
69.359 | 1067.488 | NaN | 526.877 | NaN | 0.494 | NaN | -0.279 | 249.815 | 0 | NaN | 0 | NaN | 0 | NaN | 0 | NaN
69.409 | 1053.918 | NaN | 530.401 | NaN | 0.503 | NaN | -0.279 | 249.815 | 0 | NaN | 0 | NaN | 0 | NaN | 0 | NaN
69.458 | 1058.441 | NaN | 533.924 | NaN | 0.504 | NaN | -0.279 | 249.799 | 0 | NaN | 0 | NaN | 0 | NaN | 0 | NaN
69.508 | 1065.227 | NaN | 522.18 | NaN | 0.49 | NaN | -0.279 | 249.807 | 0 | NaN | 0 | NaN | 0 | NaN | 0 | NaN
69.557 | 1056.179 | NaN | 517.482 | NaN | 0.49 | NaN | -0.305 | 249.815 | 0 | NaN | 0 | NaN | 0 | NaN | 0 | NaN
69.607 | 1060.703 | NaN | 524.528 | NaN | 0.495 | NaN | -0.279 | 249.807 | 0 | NaN | 0 | NaN | 0 | NaN | 0 | NaN
69.657 | 1069.75 | NaN | 537.448 | NaN | 0.502 | NaN | -0.305 | 249.815 | 0 | NaN | 0 | NaN | 0 | NaN | 0 | NaN
69.706 | 1053.918 | NaN | 529.226 | NaN | 0.502 | NaN | -0.279 | 249.807 | 0 | NaN | 0 | NaN | 0 | NaN | 0 | NaN
69.756 | 1060.703 | NaN | 522.18 | NaN | 0.492 | NaN | -0.253 | 249.791 | 0 | NaN | 0 | NaN | 0 | NaN | 0 | NaN
69.805 | 1047.132 | NaN | 512.784 | NaN | 0.49 | NaN | -0.279 | 249.807 | 0 | NaN | 0 | NaN | 0 | NaN | 0 | NaN
69.855 | 1062.965 | NaN | 522.18 | NaN | 0.491 | NaN | -0.305 | 249.807 | 0 | NaN | 0 | NaN | 0 | NaN | 0 | NaN
69.906 | 1053.918 | NaN | 521.005 | NaN | 0.494 | NaN | -0.305 | 249.799 | 0 | NaN | 0 | NaN | 0 | NaN | 0 | NaN
69.955 | 1065.227 | NaN | 531.575 | NaN | 0.499 | NaN | -0.305 | 249.807 | 0 | NaN | 0 | NaN | 0 | NaN | 0 | NaN
70.005 | 1053.918 | NaN | 525.703 | NaN | 0.499 | NaN | -0.253 | 249.799 | 0 | NaN | 0 | NaN | 0 | NaN | 0 | NaN
70.058 | 1065.227 | NaN | 529.226 | NaN | 0.497 | NaN | -0.253 | 249.807 | 0 | NaN | 0 | NaN | 0 | NaN | 0 | NaN
70.109 | 1053.918 | NaN | 519.831 | NaN | 0.493 | NaN | -0.332 | 249.807 | 0 | NaN | 0 | NaN | 0 | NaN | 0 | NaN
70.158 | 1053.918 | NaN | 515.133 | NaN | 0.489 | NaN | -0.253 | 249.799 | 0 | NaN | 0 | NaN | 0 | NaN | 0 | NaN
70.207 | 1053.918 | NaN | 522.18 | NaN | 0.495 | NaN | -0.279 | 249.807 | 0 | NaN | 0 | NaN | 0 | NaN | 0 | NaN
70.257 | 1044.87 | NaN | 533.924 | NaN | 0.511 | NaN | -0.279 | 249.807 | 0 | NaN | 0 | NaN | 0 | NaN | 0 | NaN
70.306 | 1067.488 | NaN | 535.099 | NaN | 0.501 | NaN | -0.305 | 249.799 | 0 | NaN | 0 | NaN | 0 | NaN | 0 | NaN
70.355 | 1047.132 | NaN | 522.18 | NaN | 0.499 | NaN | -0.279 | 249.799 | 0 | NaN | 0 | NaN | 0 | NaN | 0 | NaN
70.405 | 1051.656 | NaN | 516.307 | NaN | 0.491 | NaN | -0.305 | 249.815 | 0 | NaN | 0 | NaN | 0 | NaN | 0 | NaN
70.454 | 1058.441 | NaN | 522.18 | NaN | 0.493 | NaN | -0.305 | 249.807 | 0 | NaN | 0 | NaN | 0 | NaN | 0 | NaN
70.503 | 1042.609 | NaN | 524.528 | NaN | 0.503 | NaN | -0.279 | 249.807 | 0 | NaN | 0 | NaN | 0 | NaN | 0 | NaN
70.553 | 1058.441 | NaN | 530.401 | NaN | 0.501 | NaN | -0.305 | 249.807 | 0 | NaN | 0 | NaN | 0 | NaN | 0 | NaN
70.602 | 1044.87 | NaN | 526.877 | NaN | 0.504 | NaN | -0.226 | 249.815 | 0 | NaN | 0 | NaN | 0 | NaN | 0 | NaN
70.652 | 1060.703 | NaN | 516.307 | NaN | 0.487 | NaN | -0.226 | 249.807 | 0 | NaN | 0 | NaN | 0 | NaN | 0 | NaN
70.701 | 1035.823 | NaN | 517.482 | NaN | 0.5 | NaN | -0.305 | 249.799 | 0 | NaN | 0 | NaN | 0 | NaN | 0 | NaN
70.751 | 1062.965 | NaN | 522.18 | NaN | 0.491 | NaN | -0.279 | 249.807 | 0 | NaN | 0 | NaN | 0 | NaN | 0 | NaN
70.801 | 1056.179 | NaN | 533.924 | NaN | 0.506 | NaN | -0.279 | 249.782 | 0 | NaN | 0 | NaN | 0 | NaN | 0 | NaN
70.85 | 1042.609 | NaN | 533.924 | NaN | 0.512 | NaN | -0.253 | 249.807 | 0 | NaN | 0 | NaN | 0 | NaN | 0 | NaN
70.9 | 1056.179 | NaN | 528.052 | NaN | 0.5 | NaN | -0.279 | 249.799 | 0 | NaN | 0 | NaN | 0 | NaN | 0 | NaN
70.95 | 1049.394 | NaN | 516.307 | NaN | 0.492 | NaN | -0.305 | 249.807 | 0 | NaN | 0 | NaN | 0 | NaN | 0 | NaN
71 | 1044.87 | NaN | 516.307 | NaN | 0.494 | NaN | -0.279 | 249.799 | 0 | NaN | 0 | NaN | 0 | NaN | 0 | NaN
71.049 | 1058.441 | NaN | 529.226 | NaN | 0.5 | NaN | -0.305 | 249.799 | 0 | NaN | 0 | NaN | 0 | NaN | 0 | NaN
71.099 | 1049.394 | NaN | 535.099 | NaN | 0.51 | NaN | -0.253 | 249.815 | 0 | NaN | 0 | NaN | 0 | NaN | 0 | NaN
71.148 | 1051.656 | NaN | 528.052 | NaN | 0.502 | NaN | -0.253 | 249.799 | 0 | NaN | 0 | NaN | 0 | NaN | 0 | NaN
71.198 | 1044.87 | NaN | 523.354 | NaN | 0.501 | NaN | -0.279 | 249.815 | 0 | NaN | 0 | NaN | 0 | NaN | 0 | NaN
71.248 | 1040.347 | NaN | 518.656 | NaN | 0.499 | NaN | -0.279 | 249.807 | 0 | NaN | 0 | NaN | 0 | NaN | 0 | NaN
71.298 | 1042.609 | NaN | 519.831 | NaN | 0.499 | NaN | -0.305 | 249.807 | 0 | NaN | 0 | NaN | 0 | NaN | 0 | NaN
71.347 | 1056.179 | NaN | 528.052 | NaN | 0.5 | NaN | -0.226 | 249.807 | 0 | NaN | 0 | NaN | 0 | NaN | 0 | NaN
71.397 | 1060.703 | NaN | 531.575 | NaN | 0.501 | NaN | -0.253 | 249.799 | 0 | NaN | 0 | NaN | 0 | NaN | 0 | NaN
71.447 | 1035.823 | NaN | 526.877 | NaN | 0.509 | NaN | -0.253 | 249.815 | 0 | NaN | 0 | NaN | 0 | NaN | 0 | NaN
71.497 | 1056.179 | NaN | 521.005 | NaN | 0.493 | NaN | -0.279 | 249.799 | 0 | NaN | 0 | NaN | 0 | NaN | 0 | NaN
71.547 | 1060.703 | NaN | 529.226 | NaN | 0.499 | NaN | -0.279 | 249.799 | 0 | NaN | 0 | NaN | 0 | NaN | 0 | NaN
71.597 | 1047.132 | NaN | 522.18 | NaN | 0.499 | NaN | -0.253 | 249.815 | 0 | NaN | 0 | NaN | 0 | NaN | 0 | NaN
71.647 | 1058.441 | NaN | 528.052 | NaN | 0.499 | NaN | -0.305 | 249.799 | 0 | NaN | 0 | NaN | 0 | NaN | 0 | NaN
71.696 | 1042.609 | NaN | 532.75 | NaN | 0.511 | NaN | -0.279 | 249.799 | 0 | NaN | 0 | NaN | 0 | NaN | 0 | NaN
71.746 | 1044.87 | NaN | 529.226 | NaN | 0.506 | NaN | -0.305 | 249.807 | 0 | NaN | 0 | NaN | 0 | NaN | 0 | NaN
71.796 | 1058.441 | NaN | 521.005 | NaN | 0.492 | NaN | -0.279 | 249.807 | 0 | NaN | 0 | NaN | 0 | NaN | 0 | NaN
71.846 | 1044.87 | NaN | 519.831 | NaN | 0.498 | NaN | -0.253 | 249.807 | 0 | NaN | 0 | NaN | 0 | NaN | 0 | NaN
71.895 | 1058.441 | NaN | 523.354 | NaN | 0.494 | NaN | -0.279 | 249.815 | 0 | NaN | 0 | NaN | 0 | NaN | 0 | NaN
71.946 | 1042.609 | NaN | 525.703 | NaN | 0.504 | NaN | -0.279 | 249.799 | 0 | NaN | 0 | NaN | 0 | NaN | 0 | NaN
71.996 | 1051.656 | NaN | 526.877 | NaN | 0.501 | NaN | -0.305 | 249.815 | 0 | NaN | 0 | NaN | 0 | NaN | 0 | NaN
72.046 | 1053.918 | NaN | 524.528 | NaN | 0.498 | NaN | -0.253 | 249.791 | 0 | NaN | 0 | NaN | 0 | NaN | 0 | NaN
72.096 | 1051.656 | NaN | 521.005 | NaN | 0.495 | NaN | -0.253 | 249.807 | 0 | NaN | 0 | NaN | 0 | NaN | 0 | NaN
72.146 | 1042.609 | NaN | 518.656 | NaN | 0.497 | NaN | -0.305 | 249.815 | 0 | NaN | 0 | NaN | 0 | NaN | 0 | NaN
72.195 | 1051.656 | NaN | 521.005 | NaN | 0.495 | NaN | -0.279 | 249.815 | 0 | NaN | 0 | NaN | 0 | NaN | 0 | NaN
72.245 | 1031.299 | NaN | 523.354 | NaN | 0.507 | NaN | -0.305 | 249.823 | 0 | NaN | 0 | NaN | 0 | NaN | 0 | NaN
72.295 | 1053.918 | NaN | 529.226 | NaN | 0.502 | NaN | -0.279 | 249.807 | 0 | NaN | 0 | NaN | 0 | NaN | 0 | NaN
72.345 | 1051.656 | NaN | 524.528 | NaN | 0.499 | NaN | -0.279 | 249.807 | 0 | NaN | 0 | NaN | 0 | NaN | 0 | NaN
72.395 | 1044.87 | NaN | 523.354 | NaN | 0.501 | NaN | -0.279 | 249.807 | 0 | NaN | 0 | NaN | 0 | NaN | 0 | NaN
72.445 | 1056.179 | NaN | 526.877 | NaN | 0.499 | NaN | -0.279 | 249.807 | 0 | NaN | 0 | NaN | 0 | NaN | 0 | NaN
72.495 | 1035.823 | NaN | 517.482 | NaN | 0.5 | NaN | -0.279 | 249.807 | 0 | NaN | 0 | NaN | 0 | NaN | 0 | NaN
72.545 | 1069.75 | NaN | 524.528 | NaN | 0.49 | NaN | -0.305 | 249.799 | 0 | NaN | 0 | NaN | 0 | NaN | 0 | NaN
72.595 | 1042.609 | NaN | 533.924 | NaN | 0.512 | NaN | -0.305 | 249.799 | 0 | NaN | 0 | NaN | 0 | NaN | 0 | NaN
72.645 | 1067.488 | NaN | 525.703 | NaN | 0.492 | NaN | -0.305 | 249.799 | 0 | NaN | 0 | NaN | 0 | NaN | 0 | NaN
72.695 | 1042.609 | NaN | 531.575 | NaN | 0.51 | NaN | -0.279 | 249.807 | 0 | NaN | 0 | NaN | 0 | NaN | 0 | NaN
72.745 | 1056.179 | NaN | 528.052 | NaN | 0.5 | NaN | -0.305 | 249.823 | 0 | NaN | 0 | NaN | 0 | NaN | 0 | NaN
72.794 | 1044.87 | NaN | 525.703 | NaN | 0.503 | NaN | -0.279 | 249.807 | 0 | NaN | 0 | NaN | 0 | NaN | 0 | NaN
72.845 | 1047.132 | NaN | 530.401 | NaN | 0.507 | NaN | -0.279 | 249.807 | 0 | NaN | 0 | NaN | 0 | NaN | 0 | NaN
72.895 | 1033.561 | NaN | 525.703 | NaN | 0.509 | NaN | -0.279 | 249.807 | 0 | NaN | 0 | NaN | 0 | NaN | 0 | NaN
72.945 | 1040.347 | NaN | 528.052 | NaN | 0.508 | NaN | -0.279 | 249.807 | 0 | NaN | 0 | NaN | 0 | NaN | 0 | NaN
72.996 | 1049.394 | NaN | 529.226 | NaN | 0.504 | NaN | -0.253 | 249.807 | 0 | NaN | 0 | NaN | 0 | NaN | 0 | NaN
73.046 | 1049.394 | NaN | 523.354 | NaN | 0.499 | NaN | -0.253 | 249.799 | 0 | NaN | 0 | NaN | 0 | NaN | 0 | NaN
73.096 | 1047.132 | NaN | 525.703 | NaN | 0.502 | NaN | -0.253 | 249.815 | 0 | NaN | 0 | NaN | 0 | NaN | 0 | NaN
73.147 | 1051.656 | NaN | 523.354 | NaN | 0.498 | NaN | -0.279 | 249.832 | 0 | NaN | 0 | NaN | 0 | NaN | 0 | NaN
73.197 | 1042.609 | NaN | 524.528 | NaN | 0.503 | NaN | -0.305 | 249.807 | 0 | NaN | 0 | NaN | 0 | NaN | 0 | NaN
73.247 | 1047.132 | NaN | 528.052 | NaN | 0.504 | NaN | -0.253 | 249.799 | 0 | NaN | 0 | NaN | 0 | NaN | 0 | NaN
73.297 | 1044.87 | NaN | 526.877 | NaN | 0.504 | NaN | -0.279 | 249.815 | 0 | NaN | 0 | NaN | 0 | NaN | 0 | NaN
73.347 | 1047.132 | NaN | 523.354 | NaN | 0.5 | NaN | -0.305 | 249.815 | 0 | NaN | 0 | NaN | 0 | NaN | 0 | NaN
73.398 | 1058.441 | NaN | 516.307 | NaN | 0.488 | NaN | -0.279 | 249.807 | 0 | NaN | 0 | NaN | 0 | NaN | 0 | NaN
73.447 | 1051.656 | NaN | 521.005 | NaN | 0.495 | NaN | -0.253 | 249.799 | 0 | NaN | 0 | NaN | 0 | NaN | 0 | NaN
73.497 | 1040.347 | NaN | 522.18 | NaN | 0.502 | NaN | -0.305 | 249.799 | 0 | NaN | 0 | NaN | 0 | NaN | 0 | NaN
73.547 | 1053.918 | NaN | 531.575 | NaN | 0.504 | NaN | -0.279 | 249.815 | 0 | NaN | 0 | NaN | 0 | NaN | 0 | NaN
73.597 | 1040.347 | NaN | 526.877 | NaN | 0.506 | NaN | -0.305 | 249.799 | 0 | NaN | 0 | NaN | 0 | NaN | 0 | NaN
73.647 | 1038.085 | NaN | 524.528 | NaN | 0.505 | NaN | -0.279 | 249.799 | 0 | NaN | 0 | NaN | 0 | NaN | 0 | NaN
73.697 | 1042.609 | NaN | 525.703 | NaN | 0.504 | NaN | -0.279 | 249.807 | 0 | NaN | 0 | NaN | 0 | NaN | 0 | NaN
73.748 | 1033.561 | NaN | 517.482 | NaN | 0.501 | NaN | -0.305 | 249.815 | 0 | NaN | 0 | NaN | 0 | NaN | 0 | NaN
73.798 | 1051.656 | NaN | 518.656 | NaN | 0.493 | NaN | -0.253 | 249.815 | 0 | NaN | 0 | NaN | 0 | NaN | 0 | NaN
73.848 | 1047.132 | NaN | 524.528 | NaN | 0.501 | NaN | -0.253 | 249.823 | 0 | NaN | 0 | NaN | 0 | NaN | 0 | NaN
73.898 | 1044.87 | NaN | 526.877 | NaN | 0.504 | NaN | -0.279 | 249.799 | 0 | NaN | 0 | NaN | 0 | NaN | 0 | NaN
73.948 | 1047.132 | NaN | 535.099 | NaN | 0.511 | NaN | -0.305 | 249.807 | 0 | NaN | 0 | NaN | 0 | NaN | 0 | NaN
73.998 | 1047.132 | NaN | 531.575 | NaN | 0.508 | NaN | -0.253 | 249.799 | 0 | NaN | 0 | NaN | 0 | NaN | 0 | NaN
74.048 | 1033.561 | NaN | 526.877 | NaN | 0.51 | NaN | -0.279 | 249.807 | 0 | NaN | 0 | NaN | 0 | NaN | 0 | NaN
74.098 | 1058.441 | NaN | 521.005 | NaN | 0.492 | NaN | -0.253 | 249.807 | 0 | NaN | 0 | NaN | 0 | NaN | 0 | NaN
74.148 | 1038.085 | NaN | 530.401 | NaN | 0.511 | NaN | -0.305 | 249.799 | 0 | NaN | 0 | NaN | 0 | NaN | 0 | NaN
74.198 | 1056.179 | NaN | 525.703 | NaN | 0.498 | NaN | -0.253 | 249.807 | 0 | NaN | 0 | NaN | 0 | NaN | 0 | NaN
74.249 | 1049.394 | NaN | 532.75 | NaN | 0.508 | NaN | -0.253 | 249.807 | 0 | NaN | 0 | NaN | 0 | NaN | 0 | NaN
74.299 | 1060.703 | NaN | 539.797 | NaN | 0.509 | NaN | -0.305 | 249.815 | 0 | NaN | 0 | NaN | 0 | NaN | 0 | NaN
74.349 | 1038.085 | NaN | 528.052 | NaN | 0.509 | NaN | -0.253 | 249.807 | 0 | NaN | 0 | NaN | 0 | NaN | 0 | NaN
74.399 | 1056.179 | NaN | 519.831 | NaN | 0.492 | NaN | -0.279 | 249.807 | 0 | NaN | 0 | NaN | 0 | NaN | 0 | NaN
74.45 | 1040.347 | NaN | 526.877 | NaN | 0.506 | NaN | -0.332 | 249.815 | 0 | NaN | 0 | NaN | 0 | NaN | 0 | NaN
74.5 | 1053.918 | NaN | 529.226 | NaN | 0.502 | NaN | -0.305 | 249.807 | 0 | NaN | 0 | NaN | 0 | NaN | 0 | NaN
74.55 | 1047.132 | NaN | 532.75 | NaN | 0.509 | NaN | -0.279 | 249.815 | 0 | NaN | 0 | NaN | 0 | NaN | 0 | NaN
74.6 | 1038.085 | NaN | 528.052 | NaN | 0.509 | NaN | -0.279 | 249.815 | 0 | NaN | 0 | NaN | 0 | NaN | 0 | NaN
74.65 | 1049.394 | NaN | 528.052 | NaN | 0.503 | NaN | -0.279 | 249.799 | 0 | NaN | 0 | NaN | 0 | NaN | 0 | NaN
74.701 | 1049.394 | NaN | 523.354 | NaN | 0.499 | NaN | -0.226 | 249.799 | 0 | NaN | 0 | NaN | 0 | NaN | 0 | NaN
74.751 | 1053.918 | NaN | 528.052 | NaN | 0.501 | NaN | -0.226 | 249.807 | 0 | NaN | 0 | NaN | 0 | NaN | 0 | NaN
74.801 | 1047.132 | NaN | 522.18 | NaN | 0.499 | NaN | -0.305 | 249.799 | 0 | NaN | 0 | NaN | 0 | NaN | 0 | NaN
74.852 | 1047.132 | NaN | 529.226 | NaN | 0.505 | NaN | -0.305 | 249.823 | 0 | NaN | 0 | NaN | 0 | NaN | 0 | NaN
74.902 | 1051.656 | NaN | 531.575 | NaN | 0.505 | NaN | -0.253 | 249.791 | 0 | NaN | 0 | NaN | 0 | NaN | 0 | NaN
74.952 | 1040.347 | NaN | 525.703 | NaN | 0.505 | NaN | -0.279 | 249.815 | 0 | NaN | 0 | NaN | 0 | NaN | 0 | NaN
75.003 | 1047.132 | NaN | 525.703 | NaN | 0.502 | NaN | -0.279 | 249.807 | 0 | NaN | 0 | NaN | 0 | NaN | 0 | NaN
75.057 | 1044.87 | NaN | 529.226 | NaN | 0.506 | NaN | -0.279 | 249.807 | 0 | NaN | 0 | NaN | 0 | NaN | 0 | NaN
75.109 | 1033.561 | NaN | 529.226 | NaN | 0.512 | NaN | -0.279 | 249.807 | 0 | NaN | 0 | NaN | 0 | NaN | 0 | NaN
75.159 | 1040.347 | NaN | 528.052 | NaN | 0.508 | NaN | -0.279 | 249.799 | 0 | NaN | 0 | NaN | 0 | NaN | 0 | NaN
75.209 | 1035.823 | NaN | 518.656 | NaN | 0.501 | NaN | -0.279 | 249.832 | 0 | NaN | 0 | NaN | 0 | NaN | 0 | NaN
75.259 | 1033.561 | NaN | 521.005 | NaN | 0.504 | NaN | -0.279 | 249.815 | 0 | NaN | 0 | NaN | 0 | NaN | 0 | NaN
75.309 | 1049.394 | NaN | 528.052 | NaN | 0.503 | NaN | -0.279 | 249.807 | 0 | NaN | 0 | NaN | 0 | NaN | 0 | NaN
75.359 | 1042.609 | NaN | 526.877 | NaN | 0.505 | NaN | -0.305 | 249.815 | 0 | NaN | 0 | NaN | 0 | NaN | 0 | NaN
75.41 | 1058.441 | NaN | 529.226 | NaN | 0.5 | NaN | -0.279 | 249.807 | 0 | NaN | 0 | NaN | 0 | NaN | 0 | NaN
75.46 | 1024.514 | NaN | 523.354 | NaN | 0.511 | NaN | -0.279 | 249.799 | 0 | NaN | 0 | NaN | 0 | NaN | 0 | NaN
75.51 | 1047.132 | NaN | 517.482 | NaN | 0.494 | NaN | -0.279 | 249.807 | 0 | NaN | 0 | NaN | 0 | NaN | 0 | NaN
75.56 | 1033.561 | NaN | 519.831 | NaN | 0.503 | NaN | -0.279 | 249.823 | 0 | NaN | 0 | NaN | 0 | NaN | 0 | NaN
75.61 | 1049.394 | NaN | 522.18 | NaN | 0.498 | NaN | -0.305 | 249.799 | 0 | NaN | 0 | NaN | 0 | NaN | 0 | NaN
75.66 | 1026.776 | NaN | 523.354 | NaN | 0.51 | NaN | -0.305 | 249.807 | 0 | NaN | 0 | NaN | 0 | NaN | 0 | NaN
75.71 | 1051.656 | NaN | 524.528 | NaN | 0.499 | NaN | -0.279 | 249.807 | 0 | NaN | 0 | NaN | 0 | NaN | 0 | NaN
75.761 | 1033.561 | NaN | 528.052 | NaN | 0.511 | NaN | -0.253 | 249.799 | 0 | NaN | 0 | NaN | 0 | NaN | 0 | NaN
75.811 | 1047.132 | NaN | 526.877 | NaN | 0.503 | NaN | -0.253 | 249.807 | 0 | NaN | 0 | NaN | 0 | NaN | 0 | NaN
75.861 | 1026.776 | NaN | 519.831 | NaN | 0.506 | NaN | -0.253 | 249.823 | 0 | NaN | 0 | NaN | 0 | NaN | 0 | NaN
75.912 | 1035.823 | NaN | 516.307 | NaN | 0.498 | NaN | -0.332 | 249.807 | 0 | NaN | 0 | NaN | 0 | NaN | 0 | NaN
75.962 | 1033.561 | NaN | 519.831 | NaN | 0.503 | NaN | -0.279 | 249.807 | 0 | NaN | 0 | NaN | 0 | NaN | 0 | NaN
76.012 | 1053.918 | NaN | 528.052 | NaN | 0.501 | NaN | -0.305 | 249.807 | 0 | NaN | 0 | NaN | 0 | NaN | 0 | NaN
76.063 | 1033.561 | NaN | 531.575 | NaN | 0.514 | NaN | -0.279 | 249.799 | 0 | NaN | 0 | NaN | 0 | NaN | 0 | NaN
76.114 | 1053.918 | NaN | 533.924 | NaN | 0.507 | NaN | -0.279 | 249.807 | 0 | NaN | 0 | NaN | 0 | NaN | 0 | NaN
76.164 | 1022.252 | NaN | 531.575 | NaN | 0.52 | NaN | -0.253 | 249.815 | 0 | NaN | 0 | NaN | 0 | NaN | 0 | NaN
76.215 | 1042.609 | NaN | 529.226 | NaN | 0.508 | NaN | -0.305 | 249.799 | 0 | NaN | 0 | NaN | 0 | NaN | 0 | NaN
76.266 | 1047.132 | NaN | 519.831 | NaN | 0.496 | NaN | -0.253 | 249.807 | 0 | NaN | 0 | NaN | 0 | NaN | 0 | NaN
76.316 | 1044.87 | NaN | 517.482 | NaN | 0.495 | NaN | -0.253 | 249.807 | 0 | NaN | 0 | NaN | 0 | NaN | 0 | NaN
76.366 | 1033.561 | NaN | 518.656 | NaN | 0.502 | NaN | -0.332 | 249.807 | 0 | NaN | 0 | NaN | 0 | NaN | 0 | NaN
76.418 | 1042.609 | NaN | 519.831 | NaN | 0.499 | NaN | -0.279 | 249.807 | 0 | NaN | 0 | NaN | 0 | NaN | 0 | NaN
76.468 | 1031.299 | NaN | 526.877 | NaN | 0.511 | NaN | -0.305 | 249.815 | 0 | NaN | 0 | NaN | 0 | NaN | 0 | NaN
76.518 | 1044.87 | NaN | 528.052 | NaN | 0.505 | NaN | -0.279 | 249.799 | 0 | NaN | 0 | NaN | 0 | NaN | 0 | NaN
76.569 | 1026.776 | NaN | 528.052 | NaN | 0.514 | NaN | -0.279 | 249.807 | 0 | NaN | 0 | NaN | 0 | NaN | 0 | NaN
76.619 | 1035.823 | NaN | 524.528 | NaN | 0.506 | NaN | -0.279 | 249.807 | 0 | NaN | 0 | NaN | 0 | NaN | 0 | NaN
76.67 | 1031.299 | NaN | 522.18 | NaN | 0.506 | NaN | -0.305 | 249.799 | 0 | NaN | 0 | NaN | 0 | NaN | 0 | NaN
76.721 | 1044.87 | NaN | 521.005 | NaN | 0.499 | NaN | -0.279 | 249.799 | 0 | NaN | 0 | NaN | 0 | NaN | 0 | NaN
76.771 | 1042.609 | NaN | 521.005 | NaN | 0.5 | NaN | -0.279 | 249.807 | 0 | NaN | 0 | NaN | 0 | NaN | 0 | NaN
76.822 | 1038.085 | NaN | 521.005 | NaN | 0.502 | NaN | -0.253 | 249.807 | 0 | NaN | 0 | NaN | 0 | NaN | 0 | NaN
76.873 | 1035.823 | NaN | 523.354 | NaN | 0.505 | NaN | -0.279 | 249.823 | 0 | NaN | 0 | NaN | 0 | NaN | 0 | NaN
76.923 | 1042.609 | NaN | 526.877 | NaN | 0.505 | NaN | -0.253 | 249.799 | 0 | NaN | 0 | NaN | 0 | NaN | 0 | NaN
76.974 | 1044.87 | NaN | 535.099 | NaN | 0.512 | NaN | -0.279 | 249.815 | 0 | NaN | 0 | NaN | 0 | NaN | 0 | NaN
77.025 | 1022.252 | NaN | 525.703 | NaN | 0.514 | NaN | -0.279 | 249.807 | 0 | NaN | 0 | NaN | 0 | NaN | 0 | NaN
77.076 | 1040.347 | NaN | 525.703 | NaN | 0.505 | NaN | -0.279 | 249.791 | 0 | NaN | 0 | NaN | 0 | NaN | 0 | NaN
77.126 | 1033.561 | NaN | 517.482 | NaN | 0.501 | NaN | -0.279 | 249.799 | 0 | NaN | 0 | NaN | 0 | NaN | 0 | NaN
77.177 | 1038.085 | NaN | 524.528 | NaN | 0.505 | NaN | -0.279 | 249.815 | 0 | NaN | 0 | NaN | 0 | NaN | 0 | NaN
77.228 | 1033.561 | NaN | 526.877 | NaN | 0.51 | NaN | -0.305 | 249.799 | 0 | NaN | 0 | NaN | 0 | NaN | 0 | NaN
77.278 | 1051.656 | NaN | 529.226 | NaN | 0.503 | NaN | -0.305 | 249.807 | 0 | NaN | 0 | NaN | 0 | NaN | 0 | NaN
77.329 | 1038.085 | NaN | 533.924 | NaN | 0.514 | NaN | -0.253 | 249.807 | 0 | NaN | 0 | NaN | 0 | NaN | 0 | NaN
77.38 | 1040.347 | NaN | 536.273 | NaN | 0.515 | NaN | -0.305 | 249.807 | 0 | NaN | 0 | NaN | 0 | NaN | 0 | NaN
77.431 | 1044.87 | NaN | 532.75 | NaN | 0.51 | NaN | -0.305 | 249.799 | 0 | NaN | 0 | NaN | 0 | NaN | 0 | NaN
77.481 | 1033.561 | NaN | 524.528 | NaN | 0.507 | NaN | -0.253 | 249.807 | 0 | NaN | 0 | NaN | 0 | NaN | 0 | NaN
77.532 | 1040.347 | NaN | 523.354 | NaN | 0.503 | NaN | -0.253 | 249.807 | 0 | NaN | 0 | NaN | 0 | NaN | 0 | NaN
77.583 | 1029.038 | NaN | 519.831 | NaN | 0.505 | NaN | -0.279 | 249.815 | 0 | NaN | 0 | NaN | 0 | NaN | 0 | NaN
77.633 | 1038.085 | NaN | 522.18 | NaN | 0.503 | NaN | -0.253 | 249.815 | 0 | NaN | 0 | NaN | 0 | NaN | 0 | NaN
77.684 | 1017.729 | NaN | 530.401 | NaN | 0.521 | NaN | -0.226 | 249.815 | 0 | NaN | 0 | NaN | 0 | NaN | 0 | NaN
77.735 | 1038.085 | NaN | 530.401 | NaN | 0.511 | NaN | -0.253 | 249.807 | 0 | NaN | 0 | NaN | 0 | NaN | 0 | NaN
77.785 | 1024.514 | NaN | 533.924 | NaN | 0.521 | NaN | -0.279 | 249.791 | 0 | NaN | 0 | NaN | 0 | NaN | 0 | NaN
77.836 | 1040.347 | NaN | 530.401 | NaN | 0.51 | NaN | -0.279 | 249.807 | 0 | NaN | 0 | NaN | 0 | NaN | 0 | NaN
77.886 | 1022.252 | NaN | 518.656 | NaN | 0.507 | NaN | -0.279 | 249.807 | 0 | NaN | 0 | NaN | 0 | NaN | 0 | NaN
77.937 | 1035.823 | NaN | 524.528 | NaN | 0.506 | NaN | -0.279 | 249.807 | 0 | NaN | 0 | NaN | 0 | NaN | 0 | NaN
77.988 | 1033.561 | NaN | 525.703 | NaN | 0.509 | NaN | -0.253 | 249.799 | 0 | NaN | 0 | NaN | 0 | NaN | 0 | NaN
78.039 | 1049.394 | NaN | 522.18 | NaN | 0.498 | NaN | -0.253 | 249.807 | 0 | NaN | 0 | NaN | 0 | NaN | 0 | NaN
78.09 | 1035.823 | NaN | 525.703 | NaN | 0.508 | NaN | -0.279 | 249.807 | 0 | NaN | 0 | NaN | 0 | NaN | 0 | NaN
78.141 | 1033.561 | NaN | 522.18 | NaN | 0.505 | NaN | -0.279 | 249.823 | 0 | NaN | 0 | NaN | 0 | NaN | 0 | NaN
78.192 | 1035.823 | NaN | 530.401 | NaN | 0.512 | NaN | -0.253 | 249.807 | 0 | NaN | 0 | NaN | 0 | NaN | 0 | NaN
78.242 | 1042.609 | NaN | 537.448 | NaN | 0.515 | NaN | -0.253 | 249.799 | 0 | NaN | 0 | NaN | 0 | NaN | 0 | NaN
78.293 | 1029.038 | NaN | 531.575 | NaN | 0.517 | NaN | -0.253 | 249.799 | 0 | NaN | 0 | NaN | 0 | NaN | 0 | NaN
78.343 | 1047.132 | NaN | 521.005 | NaN | 0.498 | NaN | -0.279 | 249.807 | 0 | NaN | 0 | NaN | 0 | NaN | 0 | NaN
78.395 | 1035.823 | NaN | 516.307 | NaN | 0.498 | NaN | -0.279 | 249.807 | 0 | NaN | 0 | NaN | 0 | NaN | 0 | NaN
78.445 | 1042.609 | NaN | 522.18 | NaN | 0.501 | NaN | -0.279 | 249.791 | 0 | NaN | 0 | NaN | 0 | NaN | 0 | NaN
78.496 | 1042.609 | NaN | 524.528 | NaN | 0.503 | NaN | -0.253 | 249.799 | 0 | NaN | 0 | NaN | 0 | NaN | 0 | NaN
78.547 | 1035.823 | NaN | 518.656 | NaN | 0.501 | NaN | -0.305 | 249.832 | 0 | NaN | 0 | NaN | 0 | NaN | 0 | NaN
78.598 | 1040.347 | NaN | 529.226 | NaN | 0.509 | NaN | -0.279 | 249.815 | 0 | NaN | 0 | NaN | 0 | NaN | 0 | NaN
78.649 | 1040.347 | NaN | 537.448 | NaN | 0.517 | NaN | -0.253 | 249.807 | 0 | NaN | 0 | NaN | 0 | NaN | 0 | NaN
78.701 | 1017.729 | NaN | 526.877 | NaN | 0.518 | NaN | -0.279 | 249.799 | 0 | NaN | 0 | NaN | 0 | NaN | 0 | NaN
78.751 | 1022.252 | NaN | 528.052 | NaN | 0.517 | NaN | -0.226 | 249.799 | 0 | NaN | 0 | NaN | 0 | NaN | 0 | NaN
78.802 | 1029.038 | NaN | 525.703 | NaN | 0.511 | NaN | -0.305 | 249.799 | 0 | NaN | 0 | NaN | 0 | NaN | 0 | NaN
78.853 | 1024.514 | NaN | 517.482 | NaN | 0.505 | NaN | -0.279 | 249.807 | 0 | NaN | 0 | NaN | 0 | NaN | 0 | NaN
78.904 | 1040.347 | NaN | 515.133 | NaN | 0.495 | NaN | -0.279 | 249.807 | 0 | NaN | 0 | NaN | 0 | NaN | 0 | NaN
78.954 | 1029.038 | NaN | 521.005 | NaN | 0.506 | NaN | -0.279 | 249.799 | 0 | NaN | 0 | NaN | 0 | NaN | 0 | NaN
79.005 | 1029.038 | NaN | 525.703 | NaN | 0.511 | NaN | -0.253 | 249.815 | 0 | NaN | 0 | NaN | 0 | NaN | 0 | NaN
79.057 | 1026.776 | NaN | 526.877 | NaN | 0.513 | NaN | -0.305 | 249.807 | 0 | NaN | 0 | NaN | 0 | NaN | 0 | NaN
79.108 | 1040.347 | NaN | 532.75 | NaN | 0.512 | NaN | -0.279 | 249.807 | 0 | NaN | 0 | NaN | 0 | NaN | 0 | NaN
79.159 | 1035.823 | NaN | 526.877 | NaN | 0.509 | NaN | -0.305 | 249.823 | 0 | NaN | 0 | NaN | 0 | NaN | 0 | NaN
79.21 | 1031.299 | NaN | 525.703 | NaN | 0.51 | NaN | -0.253 | 249.807 | 0 | NaN | 0 | NaN | 0 | NaN | 0 | NaN
79.26 | 1022.252 | NaN | 515.133 | NaN | 0.504 | NaN | -0.253 | 249.815 | 0 | NaN | 0 | NaN | 0 | NaN | 0 | NaN
79.311 | 1038.085 | NaN | 518.656 | NaN | 0.5 | NaN | -0.279 | 249.815 | 0 | NaN | 0 | NaN | 0 | NaN | 0 | NaN
79.362 | 1031.299 | NaN | 515.133 | NaN | 0.499 | NaN | -0.253 | 249.791 | 0 | NaN | 0 | NaN | 0 | NaN | 0 | NaN
79.413 | 1033.561 | NaN | 522.18 | NaN | 0.505 | NaN | -0.279 | 249.832 | 0 | NaN | 0 | NaN | 0 | NaN | 0 | NaN
79.464 | 1033.561 | NaN | 525.703 | NaN | 0.509 | NaN | -0.253 | 249.799 | 0 | NaN | 0 | NaN | 0 | NaN | 0 | NaN
79.515 | 1035.823 | NaN | 525.703 | NaN | 0.508 | NaN | -0.253 | 249.807 | 0 | NaN | 0 | NaN | 0 | NaN | 0 | NaN
79.567 | 1042.609 | NaN | 533.924 | NaN | 0.512 | NaN | -0.253 | 249.799 | 0 | NaN | 0 | NaN | 0 | NaN | 0 | NaN
79.618 | 1013.205 | NaN | 530.401 | NaN | 0.523 | NaN | -0.305 | 249.815 | 0 | NaN | 0 | NaN | 0 | NaN | 0 | NaN
79.669 | 1031.299 | NaN | 528.052 | NaN | 0.512 | NaN | -0.279 | 249.807 | 0 | NaN | 0 | NaN | 0 | NaN | 0 | NaN
79.72 | 1022.252 | NaN | 526.877 | NaN | 0.515 | NaN | -0.279 | 249.815 | 0 | NaN | 0 | NaN | 0 | NaN | 0 | NaN
79.771 | 1035.823 | NaN | 526.877 | NaN | 0.509 | NaN | -0.279 | 249.799 | 0 | NaN | 0 | NaN | 0 | NaN | 0 | NaN
79.822 | 1019.99 | NaN | 521.005 | NaN | 0.511 | NaN | -0.305 | 249.807 | 0 | NaN | 0 | NaN | 0 | NaN | 0 | NaN
79.873 | 1033.561 | NaN | 522.18 | NaN | 0.505 | NaN | -0.279 | 249.799 | 0 | NaN | 0 | NaN | 0 | NaN | 0 | NaN
79.924 | 1040.347 | NaN | 528.052 | NaN | 0.508 | NaN | -0.305 | 249.815 | 0 | NaN | 0 | NaN | 0 | NaN | 0 | NaN
79.976 | 1035.823 | NaN | 522.18 | NaN | 0.504 | NaN | -0.253 | 249.799 | 0 | NaN | 0 | NaN | 0 | NaN | 0 | NaN
80.03 | 1024.514 | NaN | 519.831 | NaN | 0.507 | NaN | -0.279 | 249.807 | 0 | NaN | 0 | NaN | 0 | NaN | 0 | NaN
80.085 | 1031.299 | NaN | 522.18 | NaN | 0.506 | NaN | -0.279 | 249.799 | 0 | NaN | 0 | NaN | 0 | NaN | 0 | NaN
80.139 | 1022.252 | NaN | 528.052 | NaN | 0.517 | NaN | -0.305 | 249.791 | 0 | NaN | 0 | NaN | 0 | NaN | 0 | NaN
80.19 | 1040.347 | NaN | 526.877 | NaN | 0.506 | NaN | -0.279 | 249.799 | 0 | NaN | 0 | NaN | 0 | NaN | 0 | NaN
80.242 | 1022.252 | NaN | 521.005 | NaN | 0.51 | NaN | -0.253 | 249.807 | 0 | NaN | 0 | NaN | 0 | NaN | 0 | NaN
80.293 | 1038.085 | NaN | 522.18 | NaN | 0.503 | NaN | -0.305 | 249.807 | 0 | NaN | 0 | NaN | 0 | NaN | 0 | NaN
80.345 | 1038.085 | NaN | 522.18 | NaN | 0.503 | NaN | -0.305 | 249.791 | 0 | NaN | 0 | NaN | 0 | NaN | 0 | NaN
80.396 | 1019.99 | NaN | 521.005 | NaN | 0.511 | NaN | -0.279 | 249.799 | 0 | NaN | 0 | NaN | 0 | NaN | 0 | NaN
80.449 | 1040.347 | NaN | 518.656 | NaN | 0.499 | NaN | -0.253 | 249.807 | 0 | NaN | 0 | NaN | 0 | NaN | 0 | NaN
80.5 | 1017.729 | NaN | 528.052 | NaN | 0.519 | NaN | -0.253 | 249.799 | 0 | NaN | 0 | NaN | 0 | NaN | 0 | NaN
80.552 | 1017.729 | NaN | 529.226 | NaN | 0.52 | NaN | -0.305 | 249.807 | 0 | NaN | 0 | NaN | 0 | NaN | 0 | NaN
80.604 | 1038.085 | NaN | 526.877 | NaN | 0.508 | NaN | -0.305 | 249.823 | 0 | NaN | 0 | NaN | 0 | NaN | 0 | NaN
80.655 | 1017.729 | NaN | 533.924 | NaN | 0.525 | NaN | -0.253 | 249.807 | 0 | NaN | 0 | NaN | 0 | NaN | 0 | NaN
80.707 | 1040.347 | NaN | 532.75 | NaN | 0.512 | NaN | -0.253 | 249.807 | 0 | NaN | 0 | NaN | 0 | NaN | 0 | NaN
80.758 | 1035.823 | NaN | 525.703 | NaN | 0.508 | NaN | -0.253 | 249.799 | 0 | NaN | 0 | NaN | 0 | NaN | 0 | NaN
80.81 | 1019.99 | NaN | 528.052 | NaN | 0.518 | NaN | -0.253 | 249.799 | 0 | NaN | 0 | NaN | 0 | NaN | 0 | NaN
80.862 | 1029.038 | NaN | 530.401 | NaN | 0.515 | NaN | -0.305 | 249.815 | 0 | NaN | 0 | NaN | 0 | NaN | 0 | NaN
80.914 | 1033.561 | NaN | 529.226 | NaN | 0.512 | NaN | -0.279 | 249.815 | 0 | NaN | 0 | NaN | 0 | NaN | 0 | NaN
80.965 | 1019.99 | NaN | 523.354 | NaN | 0.513 | NaN | -0.305 | 249.807 | 0 | NaN | 0 | NaN | 0 | NaN | 0 | NaN
81.017 | 1031.299 | NaN | 524.528 | NaN | 0.509 | NaN | -0.305 | 249.799 | 0 | NaN | 0 | NaN | 0 | NaN | 0 | NaN
81.07 | 1031.299 | NaN | 526.877 | NaN | 0.511 | NaN | -0.279 | 249.807 | 0 | NaN | 0 | NaN | 0 | NaN | 0 | NaN
81.122 | 1026.776 | NaN | 524.528 | NaN | 0.511 | NaN | -0.305 | 249.807 | 0 | NaN | 0 | NaN | 0 | NaN | 0 | NaN
81.174 | 1047.132 | NaN | 533.924 | NaN | 0.51 | NaN | -0.279 | 249.807 | 0 | NaN | 0 | NaN | 0 | NaN | 0 | NaN
81.225 | 1024.514 | NaN | 519.831 | NaN | 0.507 | NaN | -0.279 | 249.807 | 0 | NaN | 0 | NaN | 0 | NaN | 0 | NaN
81.277 | 1024.514 | NaN | 522.18 | NaN | 0.51 | NaN | -0.253 | 249.807 | 0 | NaN | 0 | NaN | 0 | NaN | 0 | NaN
81.329 | 1022.252 | NaN | 521.005 | NaN | 0.51 | NaN | -0.253 | 249.815 | 0 | NaN | 0 | NaN | 0 | NaN | 0 | NaN
81.38 | 1006.42 | NaN | 522.18 | NaN | 0.519 | NaN | -0.253 | 249.799 | 0 | NaN | 0 | NaN | 0 | NaN | 0 | NaN
81.432 | 1022.252 | NaN | 531.575 | NaN | 0.52 | NaN | -0.279 | 249.815 | 0 | NaN | 0 | NaN | 0 | NaN | 0 | NaN
81.484 | 1026.776 | NaN | 526.877 | NaN | 0.513 | NaN | -0.279 | 249.782 | 0 | NaN | 0 | NaN | 0 | NaN | 0 | NaN
81.536 | 1024.514 | NaN | 535.099 | NaN | 0.522 | NaN | -0.279 | 249.815 | 0 | NaN | 0 | NaN | 0 | NaN | 0 | NaN
81.587 | 1033.561 | NaN | 533.924 | NaN | 0.517 | NaN | -0.279 | 249.807 | 0 | NaN | 0 | NaN | 0 | NaN | 0 | NaN
81.639 | 1029.038 | NaN | 532.75 | NaN | 0.518 | NaN | -0.279 | 249.799 | 0 | NaN | 0 | NaN | 0 | NaN | 0 | NaN
81.691 | 1033.561 | NaN | 532.75 | NaN | 0.515 | NaN | -0.279 | 249.807 | 0 | NaN | 0 | NaN | 0 | NaN | 0 | NaN
81.743 | 1024.514 | NaN | 524.528 | NaN | 0.512 | NaN | -0.253 | 249.799 | 0 | NaN | 0 | NaN | 0 | NaN | 0 | NaN
81.795 | 1019.99 | NaN | 526.877 | NaN | 0.517 | NaN | -0.279 | 249.807 | 0 | NaN | 0 | NaN | 0 | NaN | 0 | NaN
81.847 | 1026.776 | NaN | 525.703 | NaN | 0.512 | NaN | -0.305 | 249.807 | 0 | NaN | 0 | NaN | 0 | NaN | 0 | NaN
81.898 | 1019.99 | NaN | 526.877 | NaN | 0.517 | NaN | -0.226 | 249.815 | 0 | NaN | 0 | NaN | 0 | NaN | 0 | NaN
81.95 | 1033.561 | NaN | 526.877 | NaN | 0.51 | NaN | -0.305 | 249.815 | 0 | NaN | 0 | NaN | 0 | NaN | 0 | NaN
82.002 | 1019.99 | NaN | 515.133 | NaN | 0.505 | NaN | -0.279 | 249.815 | 0 | NaN | 0 | NaN | 0 | NaN | 0 | NaN
82.054 | 1024.514 | NaN | 521.005 | NaN | 0.509 | NaN | -0.279 | 249.799 | 0 | NaN | 0 | NaN | 0 | NaN | 0 | NaN
82.106 | 1013.205 | NaN | 523.354 | NaN | 0.517 | NaN | -0.253 | 249.799 | 0 | NaN | 0 | NaN | 0 | NaN | 0 | NaN
82.158 | 1017.729 | NaN | 524.528 | NaN | 0.515 | NaN | -0.253 | 249.807 | 0 | NaN | 0 | NaN | 0 | NaN | 0 | NaN
82.21 | 1031.299 | NaN | 524.528 | NaN | 0.509 | NaN | -0.279 | 249.807 | 0 | NaN | 0 | NaN | 0 | NaN | 0 | NaN
82.261 | 1019.99 | NaN | 526.877 | NaN | 0.517 | NaN | -0.305 | 249.815 | 0 | NaN | 0 | NaN | 0 | NaN | 0 | NaN
82.313 | 1022.252 | NaN | 532.75 | NaN | 0.521 | NaN | -0.253 | 249.791 | 0 | NaN | 0 | NaN | 0 | NaN | 0 | NaN
82.365 | 1035.823 | NaN | 525.703 | NaN | 0.508 | NaN | -0.226 | 249.799 | 0 | NaN | 0 | NaN | 0 | NaN | 0 | NaN
82.417 | 1013.205 | NaN | 535.099 | NaN | 0.528 | NaN | -0.305 | 249.807 | 0 | NaN | 0 | NaN | 0 | NaN | 0 | NaN
82.473 | 1026.776 | NaN | 530.401 | NaN | 0.517 | NaN | -0.305 | 249.799 | 0 | NaN | 0 | NaN | 0 | NaN | 0 | NaN
82.527 | 1019.99 | NaN | 528.052 | NaN | 0.518 | NaN | -0.279 | 249.815 | 0 | NaN | 0 | NaN | 0 | NaN | 0 | NaN
82.578 | 1019.99 | NaN | 526.877 | NaN | 0.517 | NaN | -0.279 | 249.791 | 0 | NaN | 0 | NaN | 0 | NaN | 0 | NaN
82.63 | 1006.42 | NaN | 526.877 | NaN | 0.524 | NaN | -0.253 | 249.807 | 0 | NaN | 0 | NaN | 0 | NaN | 0 | NaN
82.682 | 1022.252 | NaN | 519.831 | NaN | 0.509 | NaN | -0.279 | 249.799 | 0 | NaN | 0 | NaN | 0 | NaN | 0 | NaN
82.734 | 1022.252 | NaN | 528.052 | NaN | 0.517 | NaN | -0.305 | 249.815 | 0 | NaN | 0 | NaN | 0 | NaN | 0 | NaN
82.786 | 1022.252 | NaN | 529.226 | NaN | 0.518 | NaN | -0.226 | 249.791 | 0 | NaN | 0 | NaN | 0 | NaN | 0 | NaN
82.838 | 1015.467 | NaN | 522.18 | NaN | 0.514 | NaN | -0.305 | 249.799 | 0 | NaN | 0 | NaN | 0 | NaN | 0 | NaN
82.89 | 1019.99 | NaN | 529.226 | NaN | 0.519 | NaN | -0.305 | 249.799 | 0 | NaN | 0 | NaN | 0 | NaN | 0 | NaN
82.942 | 1024.514 | NaN | 531.575 | NaN | 0.519 | NaN | -0.305 | 249.799 | 0 | NaN | 0 | NaN | 0 | NaN | 0 | NaN
82.994 | 1038.085 | NaN | 526.877 | NaN | 0.508 | NaN | -0.253 | 249.807 | 0 | NaN | 0 | NaN | 0 | NaN | 0 | NaN
83.046 | 1013.205 | NaN | 533.924 | NaN | 0.527 | NaN | -0.332 | 249.815 | 0 | NaN | 0 | NaN | 0 | NaN | 0 | NaN
83.1 | 1010.943 | NaN | 531.575 | NaN | 0.526 | NaN | -0.253 | 249.799 | 0 | NaN | 0 | NaN | 0 | NaN | 0 | NaN
83.152 | 1024.514 | NaN | 525.703 | NaN | 0.513 | NaN | -0.305 | 249.815 | 0 | NaN | 0 | NaN | 0 | NaN | 0 | NaN
83.204 | 1022.252 | NaN | 533.924 | NaN | 0.522 | NaN | -0.305 | 249.807 | 0 | NaN | 0 | NaN | 0 | NaN | 0 | NaN
83.256 | 1015.467 | NaN | 530.401 | NaN | 0.522 | NaN | -0.279 | 249.815 | 0 | NaN | 0 | NaN | 0 | NaN | 0 | NaN
83.308 | 1022.252 | NaN | 529.226 | NaN | 0.518 | NaN | -0.279 | 249.807 | 0 | NaN | 0 | NaN | 0 | NaN | 0 | NaN
83.36 | 1013.205 | NaN | 532.75 | NaN | 0.526 | NaN | -0.305 | 249.807 | 0 | NaN | 0 | NaN | 0 | NaN | 0 | NaN
83.413 | 1019.99 | NaN | 535.099 | NaN | 0.525 | NaN | -0.279 | 249.807 | 0 | NaN | 0 | NaN | 0 | NaN | 0 | NaN
83.464 | 1026.776 | NaN | 529.226 | NaN | 0.515 | NaN | -0.279 | 249.815 | 0 | NaN | 0 | NaN | 0 | NaN | 0 | NaN
83.516 | 1024.514 | NaN | 530.401 | NaN | 0.518 | NaN | -0.279 | 249.807 | 0 | NaN | 0 | NaN | 0 | NaN | 0 | NaN
83.569 | 1017.729 | NaN | 526.877 | NaN | 0.518 | NaN | -0.279 | 249.807 | 0 | NaN | 0 | NaN | 0 | NaN | 0 | NaN
83.621 | 1033.561 | NaN | 528.052 | NaN | 0.511 | NaN | -0.279 | 249.799 | 0 | NaN | 0 | NaN | 0 | NaN | 0 | NaN
83.673 | 1006.42 | NaN | 528.052 | NaN | 0.525 | NaN | -0.253 | 249.799 | 0 | NaN | 0 | NaN | 0 | NaN | 0 | NaN
83.725 | 1024.514 | NaN | 523.354 | NaN | 0.511 | NaN | -0.253 | 249.799 | 0 | NaN | 0 | NaN | 0 | NaN | 0 | NaN
83.777 | 1019.99 | NaN | 523.354 | NaN | 0.513 | NaN | -0.279 | 249.799 | 0 | NaN | 0 | NaN | 0 | NaN | 0 | NaN
83.829 | 1008.681 | NaN | 518.656 | NaN | 0.514 | NaN | -0.253 | 249.815 | 0 | NaN | 0 | NaN | 0 | NaN | 0 | NaN
83.882 | 1008.681 | NaN | 522.18 | NaN | 0.518 | NaN | -0.253 | 249.807 | 0 | NaN | 0 | NaN | 0 | NaN | 0 | NaN
83.934 | 1010.943 | NaN | 526.877 | NaN | 0.521 | NaN | -0.253 | 249.807 | 0 | NaN | 0 | NaN | 0 | NaN | 0 | NaN
83.986 | 1022.252 | NaN | 528.052 | NaN | 0.517 | NaN | -0.253 | 249.815 | 0 | NaN | 0 | NaN | 0 | NaN | 0 | NaN
84.038 | 1017.729 | NaN | 517.482 | NaN | 0.508 | NaN | -0.279 | 249.791 | 0 | NaN | 0 | NaN | 0 | NaN | 0 | NaN
84.091 | 1008.681 | NaN | 528.052 | NaN | 0.524 | NaN | -0.305 | 249.815 | 0 | NaN | 0 | NaN | 0 | NaN | 0 | NaN
84.143 | 1024.514 | NaN | 524.528 | NaN | 0.512 | NaN | -0.279 | 249.791 | 0 | NaN | 0 | NaN | 0 | NaN | 0 | NaN
84.195 | 1031.299 | NaN | 526.877 | NaN | 0.511 | NaN | -0.253 | 249.807 | 0 | NaN | 0 | NaN | 0 | NaN | 0 | NaN
84.248 | 1022.252 | NaN | 529.226 | NaN | 0.518 | NaN | -0.332 | 249.815 | 0 | NaN | 0 | NaN | 0 | NaN | 0 | NaN
84.3 | 1024.514 | NaN | 525.703 | NaN | 0.513 | NaN | -0.253 | 249.799 | 0 | NaN | 0 | NaN | 0 | NaN | 0 | NaN
84.353 | 1024.514 | NaN | 525.703 | NaN | 0.513 | NaN | -0.279 | 249.807 | 0 | NaN | 0 | NaN | 0 | NaN | 0 | NaN
84.405 | 1006.42 | NaN | 529.226 | NaN | 0.526 | NaN | -0.305 | 249.799 | 0 | NaN | 0 | NaN | 0 | NaN | 0 | NaN
84.457 | 1022.252 | NaN | 521.005 | NaN | 0.51 | NaN | -0.305 | 249.799 | 0 | NaN | 0 | NaN | 0 | NaN | 0 | NaN
84.51 | 1017.729 | NaN | 522.18 | NaN | 0.513 | NaN | -0.279 | 249.807 | 0 | NaN | 0 | NaN | 0 | NaN | 0 | NaN
84.562 | 1022.252 | NaN | 524.528 | NaN | 0.513 | NaN | -0.253 | 249.807 | 0 | NaN | 0 | NaN | 0 | NaN | 0 | NaN
84.614 | 1017.729 | NaN | 523.354 | NaN | 0.514 | NaN | -0.305 | 249.799 | 0 | NaN | 0 | NaN | 0 | NaN | 0 | NaN
84.667 | 1008.681 | NaN | 525.703 | NaN | 0.521 | NaN | -0.279 | 249.807 | 0 | NaN | 0 | NaN | 0 | NaN | 0 | NaN
84.719 | 1013.205 | NaN | 519.831 | NaN | 0.513 | NaN | -0.253 | 249.799 | 0 | NaN | 0 | NaN | 0 | NaN | 0 | NaN
84.771 | 1019.99 | NaN | 524.528 | NaN | 0.514 | NaN | -0.305 | 249.799 | 0 | NaN | 0 | NaN | 0 | NaN | 0 | NaN
84.824 | 1022.252 | NaN | 525.703 | NaN | 0.514 | NaN | -0.253 | 249.815 | 0 | NaN | 0 | NaN | 0 | NaN | 0 | NaN
84.876 | 1013.205 | NaN | 524.528 | NaN | 0.518 | NaN | -0.305 | 249.815 | 0 | NaN | 0 | NaN | 0 | NaN | 0 | NaN
84.928 | 1010.943 | NaN | 530.401 | NaN | 0.525 | NaN | -0.279 | 249.799 | 0 | NaN | 0 | NaN | 0 | NaN | 0 | NaN
84.98 | 1017.729 | NaN | 533.924 | NaN | 0.525 | NaN | -0.279 | 249.791 | 0 | NaN | 0 | NaN | 0 | NaN | 0 | NaN
85.033 | 1022.252 | NaN | 530.401 | NaN | 0.519 | NaN | -0.253 | 249.782 | 0 | NaN | 0 | NaN | 0 | NaN | 0 | NaN
85.089 | 1019.99 | NaN | 529.226 | NaN | 0.519 | NaN | -0.279 | 249.815 | 0 | NaN | 0 | NaN | 0 | NaN | 0 | NaN
85.143 | 1013.205 | NaN | 524.528 | NaN | 0.518 | NaN | -0.279 | 249.815 | 0 | NaN | 0 | NaN | 0 | NaN | 0 | NaN
85.195 | 1004.158 | NaN | 525.703 | NaN | 0.524 | NaN | -0.253 | 249.799 | 0 | NaN | 0 | NaN | 0 | NaN | 0 | NaN
85.246 | 1026.776 | NaN | 529.226 | NaN | 0.515 | NaN | -0.253 | 249.815 | 0 | NaN | 0 | NaN | 0 | NaN | 0 | NaN
85.298 | 1001.896 | NaN | 529.226 | NaN | 0.528 | NaN | -0.279 | 249.799 | 0 | NaN | 0 | NaN | 0 | NaN | 0 | NaN
85.351 | 1013.205 | NaN | 526.877 | NaN | 0.52 | NaN | -0.305 | 249.799 | 0 | NaN | 0 | NaN | 0 | NaN | 0 | NaN
85.403 | 1001.896 | NaN | 528.052 | NaN | 0.527 | NaN | -0.253 | 249.791 | 0 | NaN | 0 | NaN | 0 | NaN | 0 | NaN
85.455 | 1010.943 | NaN | 526.877 | NaN | 0.521 | NaN | -0.305 | 249.799 | 0 | NaN | 0 | NaN | 0 | NaN | 0 | NaN
85.507 | 1006.42 | NaN | 525.703 | NaN | 0.522 | NaN | -0.253 | 249.815 | 0 | NaN | 0 | NaN | 0 | NaN | 0 | NaN
85.559 | 997.372 | NaN | 528.052 | NaN | 0.529 | NaN | -0.305 | 249.766 | 0 | NaN | 0 | NaN | 0 | NaN | 0 | NaN
85.612 | 1024.514 | NaN | 525.703 | NaN | 0.513 | NaN | -0.279 | 249.823 | 0 | NaN | 0 | NaN | 0 | NaN | 0 | NaN
85.664 | 1004.158 | NaN | 524.528 | NaN | 0.522 | NaN | -0.305 | 249.807 | 0 | NaN | 0 | NaN | 0 | NaN | 0 | NaN
85.716 | 1001.896 | NaN | 523.354 | NaN | 0.522 | NaN | -0.253 | 249.799 | 0 | NaN | 0 | NaN | 0 | NaN | 0 | NaN
85.768 | 1017.729 | NaN | 522.18 | NaN | 0.513 | NaN | -0.279 | 249.815 | 0 | NaN | 0 | NaN | 0 | NaN | 0 | NaN
85.82 | 1013.205 | NaN | 518.656 | NaN | 0.512 | NaN | -0.253 | 249.815 | 0 | NaN | 0 | NaN | 0 | NaN | 0 | NaN
85.872 | 1015.467 | NaN | 517.482 | NaN | 0.51 | NaN | -0.305 | 249.807 | 0 | NaN | 0 | NaN | 0 | NaN | 0 | NaN
85.924 | 1015.467 | NaN | 512.784 | NaN | 0.505 | NaN | -0.279 | 249.807 | 0 | NaN | 0 | NaN | 0 | NaN | 0 | NaN
85.976 | 1019.99 | NaN | 522.18 | NaN | 0.512 | NaN | -0.279 | 249.799 | 0 | NaN | 0 | NaN | 0 | NaN | 0 | NaN
86.028 | 1013.205 | NaN | 519.831 | NaN | 0.513 | NaN | -0.305 | 249.815 | 0 | NaN | 0 | NaN | 0 | NaN | 0 | NaN
86.08 | 1013.205 | NaN | 525.703 | NaN | 0.519 | NaN | -0.305 | 249.799 | 0 | NaN | 0 | NaN | 0 | NaN | 0 | NaN
86.134 | 1004.158 | NaN | 521.005 | NaN | 0.519 | NaN | -0.279 | 249.815 | 0 | NaN | 0 | NaN | 0 | NaN | 0 | NaN
86.186 | 1019.99 | NaN | 519.831 | NaN | 0.51 | NaN | -0.253 | 249.799 | 0 | NaN | 0 | NaN | 0 | NaN | 0 | NaN
86.238 | 1013.205 | NaN | 517.482 | NaN | 0.511 | NaN | -0.253 | 249.807 | 0 | NaN | 0 | NaN | 0 | NaN | 0 | NaN
86.29 | 1001.896 | NaN | 517.482 | NaN | 0.517 | NaN | -0.305 | 249.807 | 0 | NaN | 0 | NaN | 0 | NaN | 0 | NaN
86.343 | 1017.729 | NaN | 521.005 | NaN | 0.512 | NaN | -0.253 | 249.807 | 0 | NaN | 0 | NaN | 0 | NaN | 0 | NaN
86.395 | 1008.681 | NaN | 521.005 | NaN | 0.517 | NaN | -0.253 | 249.815 | 0 | NaN | 0 | NaN | 0 | NaN | 0 | NaN
86.447 | 1006.42 | NaN | 519.831 | NaN | 0.517 | NaN | -0.279 | 249.815 | 0 | NaN | 0 | NaN | 0 | NaN | 0 | NaN
86.5 | 1013.205 | NaN | 524.528 | NaN | 0.518 | NaN | -0.279 | 249.823 | 0 | NaN | 0 | NaN | 0 | NaN | 0 | NaN
86.552 | 1017.729 | NaN | 528.052 | NaN | 0.519 | NaN | -0.279 | 249.807 | 0 | NaN | 0 | NaN | 0 | NaN | 0 | NaN
86.605 | 1010.943 | NaN | 525.703 | NaN | 0.52 | NaN | -0.279 | 249.815 | 0 | NaN | 0 | NaN | 0 | NaN | 0 | NaN
86.657 | 1013.205 | NaN | 528.052 | NaN | 0.521 | NaN | -0.253 | 249.815 | 0 | NaN | 0 | NaN | 0 | NaN | 0 | NaN
86.709 | 1024.514 | NaN | 523.354 | NaN | 0.511 | NaN | -0.279 | 249.807 | 0 | NaN | 0 | NaN | 0 | NaN | 0 | NaN
86.762 | 1015.467 | NaN | 530.401 | NaN | 0.522 | NaN | -0.279 | 249.807 | 0 | NaN | 0 | NaN | 0 | NaN | 0 | NaN
86.814 | 1022.252 | NaN | 535.099 | NaN | 0.523 | NaN | -0.279 | 249.815 | 0 | NaN | 0 | NaN | 0 | NaN | 0 | NaN
86.867 | 1029.038 | NaN | 523.354 | NaN | 0.509 | NaN | -0.305 | 249.807 | 0 | NaN | 0 | NaN | 0 | NaN | 0 | NaN
86.919 | 1004.158 | NaN | 532.75 | NaN | 0.531 | NaN | -0.253 | 249.815 | 0 | NaN | 0 | NaN | 0 | NaN | 0 | NaN
86.971 | 1010.943 | NaN | 532.75 | NaN | 0.527 | NaN | -0.279 | 249.815 | 0 | NaN | 0 | NaN | 0 | NaN | 0 | NaN
87.023 | 1019.99 | NaN | 530.401 | NaN | 0.52 | NaN | -0.279 | 249.782 | 0 | NaN | 0 | NaN | 0 | NaN | 0 | NaN
87.076 | 1004.158 | NaN | 525.703 | NaN | 0.524 | NaN | -0.279 | 249.799 | 0 | NaN | 0 | NaN | 0 | NaN | 0 | NaN
87.128 | 1017.729 | NaN | 528.052 | NaN | 0.519 | NaN | -0.253 | 249.815 | 0 | NaN | 0 | NaN | 0 | NaN | 0 | NaN
87.181 | 1013.205 | NaN | 530.401 | NaN | 0.523 | NaN | -0.226 | 249.807 | 0 | NaN | 0 | NaN | 0 | NaN | 0 | NaN
87.233 | 1015.467 | NaN | 524.528 | NaN | 0.517 | NaN | -0.279 | 249.815 | 0 | NaN | 0 | NaN | 0 | NaN | 0 | NaN
87.286 | 1010.943 | NaN | 523.354 | NaN | 0.518 | NaN | -0.305 | 249.791 | 0 | NaN | 0 | NaN | 0 | NaN | 0 | NaN
87.338 | 1015.467 | NaN | 529.226 | NaN | 0.521 | NaN | -0.253 | 249.799 | 0 | NaN | 0 | NaN | 0 | NaN | 0 | NaN
87.391 | 1013.205 | NaN | 529.226 | NaN | 0.522 | NaN | -0.305 | 249.807 | 0 | NaN | 0 | NaN | 0 | NaN | 0 | NaN
87.443 | 1017.729 | NaN | 531.575 | NaN | 0.522 | NaN | -0.279 | 249.807 | 0 | NaN | 0 | NaN | 0 | NaN | 0 | NaN
87.496 | 1017.729 | NaN | 529.226 | NaN | 0.52 | NaN | -0.279 | 249.799 | 0 | NaN | 0 | NaN | 0 | NaN | 0 | NaN
87.548 | 1004.158 | NaN | 529.226 | NaN | 0.527 | NaN | -0.305 | 249.807 | 0 | NaN | 0 | NaN | 0 | NaN | 0 | NaN
87.602 | 1017.729 | NaN | 526.877 | NaN | 0.518 | NaN | -0.279 | 249.807 | 0 | NaN | 0 | NaN | 0 | NaN | 0 | NaN
87.654 | 1013.205 | NaN | 529.226 | NaN | 0.522 | NaN | -0.253 | 249.815 | 0 | NaN | 0 | NaN | 0 | NaN | 0 | NaN
87.706 | 1004.158 | NaN | 525.703 | NaN | 0.524 | NaN | -0.253 | 249.807 | 0 | NaN | 0 | NaN | 0 | NaN | 0 | NaN
87.759 | 1001.896 | NaN | 519.831 | NaN | 0.519 | NaN | -0.279 | 249.807 | 0 | NaN | 0 | NaN | 0 | NaN | 0 | NaN
87.811 | 1008.681 | NaN | 531.575 | NaN | 0.527 | NaN | -0.279 | 249.799 | 0 | NaN | 0 | NaN | 0 | NaN | 0 | NaN
87.863 | 999.634 | NaN | 524.528 | NaN | 0.525 | NaN | -0.305 | 249.807 | 0 | NaN | 0 | NaN | 0 | NaN | 0 | NaN
87.915 | 1001.896 | NaN | 519.831 | NaN | 0.519 | NaN | -0.305 | 249.799 | 0 | NaN | 0 | NaN | 0 | NaN | 0 | NaN
87.968 | 995.11 | NaN | 521.005 | NaN | 0.524 | NaN | -0.279 | 249.815 | 0 | NaN | 0 | NaN | 0 | NaN | 0 | NaN
88.02 | 1015.467 | NaN | 521.005 | NaN | 0.513 | NaN | -0.279 | 249.807 | 0 | NaN | 0 | NaN | 0 | NaN | 0 | NaN
88.073 | 1008.681 | NaN | 517.482 | NaN | 0.513 | NaN | -0.305 | 249.807 | 0 | NaN | 0 | NaN | 0 | NaN | 0 | NaN
88.125 | 1004.158 | NaN | 524.528 | NaN | 0.522 | NaN | -0.279 | 249.799 | 0 | NaN | 0 | NaN | 0 | NaN | 0 | NaN
88.179 | 1008.681 | NaN | 518.656 | NaN | 0.514 | NaN | -0.305 | 249.815 | 0 | NaN | 0 | NaN | 0 | NaN | 0 | NaN
88.231 | 1006.42 | NaN | 523.354 | NaN | 0.52 | NaN | -0.305 | 249.807 | 0 | NaN | 0 | NaN | 0 | NaN | 0 | NaN
88.284 | 1010.943 | NaN | 519.831 | NaN | 0.514 | NaN | -0.305 | 249.807 | 0 | NaN | 0 | NaN | 0 | NaN | 0 | NaN
88.336 | 1017.729 | NaN | 519.831 | NaN | 0.511 | NaN | -0.279 | 249.807 | 0 | NaN | 0 | NaN | 0 | NaN | 0 | NaN
88.389 | 1010.943 | NaN | 521.005 | NaN | 0.515 | NaN | -0.305 | 249.799 | 0 | NaN | 0 | NaN | 0 | NaN | 0 | NaN
88.442 | 1008.681 | NaN | 526.877 | NaN | 0.522 | NaN | -0.279 | 249.807 | 0 | NaN | 0 | NaN | 0 | NaN | 0 | NaN
88.494 | 1004.158 | NaN | 516.307 | NaN | 0.514 | NaN | -0.305 | 249.807 | 0 | NaN | 0 | NaN | 0 | NaN | 0 | NaN
88.547 | 1008.681 | NaN | 523.354 | NaN | 0.519 | NaN | -0.279 | 249.799 | 0 | NaN | 0 | NaN | 0 | NaN | 0 | NaN
88.6 | 1013.205 | NaN | 513.958 | NaN | 0.507 | NaN | -0.279 | 249.815 | 0 | NaN | 0 | NaN | 0 | NaN | 0 | NaN
88.653 | 1004.158 | NaN | 517.482 | NaN | 0.515 | NaN | -0.305 | 249.807 | 0 | NaN | 0 | NaN | 0 | NaN | 0 | NaN
88.705 | 1006.42 | NaN | 518.656 | NaN | 0.515 | NaN | -0.279 | 249.799 | 0 | NaN | 0 | NaN | 0 | NaN | 0 | NaN
88.758 | 1006.42 | NaN | 512.784 | NaN | 0.51 | NaN | -0.279 | 249.807 | 0 | NaN | 0 | NaN | 0 | NaN | 0 | NaN
88.81 | 997.372 | NaN | 517.482 | NaN | 0.519 | NaN | -0.253 | 249.807 | 0 | NaN | 0 | NaN | 0 | NaN | 0 | NaN
88.863 | 1013.205 | NaN | 519.831 | NaN | 0.513 | NaN | -0.305 | 249.815 | 0 | NaN | 0 | NaN | 0 | NaN | 0 | NaN
88.916 | 1024.514 | NaN | 519.831 | NaN | 0.507 | NaN | -0.253 | 249.807 | 0 | NaN | 0 | NaN | 0 | NaN | 0 | NaN
88.969 | 1008.681 | NaN | 528.052 | NaN | 0.524 | NaN | -0.279 | 249.815 | 0 | NaN | 0 | NaN | 0 | NaN | 0 | NaN
89.021 | 997.372 | NaN | 521.005 | NaN | 0.522 | NaN | -0.279 | 249.815 | 0 | NaN | 0 | NaN | 0 | NaN | 0 | NaN
89.074 | 1017.729 | NaN | 518.656 | NaN | 0.51 | NaN | -0.279 | 249.782 | 0 | NaN | 0 | NaN | 0 | NaN | 0 | NaN
89.127 | 1001.896 | NaN | 525.703 | NaN | 0.525 | NaN | -0.305 | 249.799 | 0 | NaN | 0 | NaN | 0 | NaN | 0 | NaN
89.181 | 995.11 | NaN | 519.831 | NaN | 0.522 | NaN | -0.305 | 249.815 | 0 | NaN | 0 | NaN | 0 | NaN | 0 | NaN
89.233 | 1008.681 | NaN | 523.354 | NaN | 0.519 | NaN | -0.305 | 249.807 | 0 | NaN | 0 | NaN | 0 | NaN | 0 | NaN
89.286 | 1013.205 | NaN | 519.831 | NaN | 0.513 | NaN | -0.279 | 249.807 | 0 | NaN | 0 | NaN | 0 | NaN | 0 | NaN
89.339 | 1015.467 | NaN | 526.877 | NaN | 0.519 | NaN | -0.279 | 249.799 | 0 | NaN | 0 | NaN | 0 | NaN | 0 | NaN
89.392 | 1006.42 | NaN | 519.831 | NaN | 0.517 | NaN | -0.279 | 249.799 | 0 | NaN | 0 | NaN | 0 | NaN | 0 | NaN
89.445 | 1010.943 | NaN | 532.75 | NaN | 0.527 | NaN | -0.305 | 249.799 | 0 | NaN | 0 | NaN | 0 | NaN | 0 | NaN
89.498 | 1013.205 | NaN | 531.575 | NaN | 0.525 | NaN | -0.279 | 249.815 | 0 | NaN | 0 | NaN | 0 | NaN | 0 | NaN
89.551 | 997.372 | NaN | 529.226 | NaN | 0.531 | NaN | -0.305 | 249.807 | 0 | NaN | 0 | NaN | 0 | NaN | 0 | NaN
89.603 | 1010.943 | NaN | 529.226 | NaN | 0.523 | NaN | -0.253 | 249.807 | 0 | NaN | 0 | NaN | 0 | NaN | 0 | NaN
89.657 | 1015.467 | NaN | 526.877 | NaN | 0.519 | NaN | -0.279 | 249.799 | 0 | NaN | 0 | NaN | 0 | NaN | 0 | NaN
89.709 | 1006.42 | NaN | 519.831 | NaN | 0.517 | NaN | -0.279 | 249.807 | 0 | NaN | 0 | NaN | 0 | NaN | 0 | NaN
89.761 | 1004.158 | NaN | 523.354 | NaN | 0.521 | NaN | -0.279 | 249.807 | 0 | NaN | 0 | NaN | 0 | NaN | 0 | NaN
89.814 | 1006.42 | NaN | 519.831 | NaN | 0.517 | NaN | -0.253 | 249.799 | 0 | NaN | 0 | NaN | 0 | NaN | 0 | NaN
89.866 | 1001.896 | NaN | 525.703 | NaN | 0.525 | NaN | -0.253 | 249.799 | 0 | NaN | 0 | NaN | 0 | NaN | 0 | NaN
89.918 | 1010.943 | NaN | 523.354 | NaN | 0.518 | NaN | -0.305 | 249.799 | 0 | NaN | 0 | NaN | 0 | NaN | 0 | NaN
89.992 | 995.11 | NaN | 528.052 | NaN | 0.531 | NaN | -0.253 | 249.823 | 0 | NaN | 0 | NaN | 0 | NaN | 0 | NaN
90.044 | 997.372 | NaN | 523.354 | NaN | 0.525 | NaN | -0.279 | 249.807 | 0 | NaN | 0 | NaN | 0 | NaN | 0 | NaN
90.101 | 1022.252 | NaN | 530.401 | NaN | 0.519 | NaN | -0.279 | 249.799 | 0 | NaN | 0 | NaN | 0 | NaN | 0 | NaN
90.155 | 1015.467 | NaN | 523.354 | NaN | 0.515 | NaN | -0.279 | 249.807 | 0 | NaN | 0 | NaN | 0 | NaN | 0 | NaN
90.207 | 997.372 | NaN | 522.18 | NaN | 0.524 | NaN | -0.279 | 249.799 | 0 | NaN | 0 | NaN | 0 | NaN | 0 | NaN
90.259 | 1004.158 | NaN | 525.703 | NaN | 0.524 | NaN | -0.279 | 249.815 | 0 | NaN | 0 | NaN | 0 | NaN | 0 | NaN
90.312 | 1010.943 | NaN | 524.528 | NaN | 0.519 | NaN | -0.253 | 249.823 | 0 | NaN | 0 | NaN | 0 | NaN | 0 | NaN
90.364 | 999.634 | NaN | 526.877 | NaN | 0.527 | NaN | -0.305 | 249.807 | 0 | NaN | 0 | NaN | 0 | NaN | 0 | NaN
90.417 | 1001.896 | NaN | 528.052 | NaN | 0.527 | NaN | -0.305 | 249.799 | 0 | NaN | 0 | NaN | 0 | NaN | 0 | NaN
90.469 | 997.372 | NaN | 529.226 | NaN | 0.531 | NaN | -0.279 | 249.807 | 0 | NaN | 0 | NaN | 0 | NaN | 0 | NaN
90.522 | 1008.681 | NaN | 528.052 | NaN | 0.524 | NaN | -0.279 | 249.807 | 0 | NaN | 0 | NaN | 0 | NaN | 0 | NaN
90.574 | 995.11 | NaN | 524.528 | NaN | 0.527 | NaN | -0.279 | 249.799 | 0 | NaN | 0 | NaN | 0 | NaN | 0 | NaN
90.627 | 1006.42 | NaN | 526.877 | NaN | 0.524 | NaN | -0.279 | 249.791 | 0 | NaN | 0 | NaN | 0 | NaN | 0 | NaN
90.679 | 1013.205 | NaN | 526.877 | NaN | 0.52 | NaN | -0.279 | 249.815 | 0 | NaN | 0 | NaN | 0 | NaN | 0 | NaN
90.732 | 1004.158 | NaN | 524.528 | NaN | 0.522 | NaN | -0.253 | 249.815 | 0 | NaN | 0 | NaN | 0 | NaN | 0 | NaN
90.784 | 1006.42 | NaN | 522.18 | NaN | 0.519 | NaN | -0.279 | 249.815 | 0 | NaN | 0 | NaN | 0 | NaN | 0 | NaN
90.837 | 1006.42 | NaN | 526.877 | NaN | 0.524 | NaN | -0.279 | 249.791 | 0 | NaN | 0 | NaN | 0 | NaN | 0 | NaN
90.889 | 995.11 | NaN | 528.052 | NaN | 0.531 | NaN | -0.279 | 249.815 | 0 | NaN | 0 | NaN | 0 | NaN | 0 | NaN
90.942 | 1004.158 | NaN | 523.354 | NaN | 0.521 | NaN | -0.305 | 249.823 | 0 | NaN | 0 | NaN | 0 | NaN | 0 | NaN
90.994 | 1006.42 | NaN | 523.354 | NaN | 0.52 | NaN | -0.279 | 249.807 | 0 | NaN | 0 | NaN | 0 | NaN | 0 | NaN
91.046 | 992.849 | NaN | 526.877 | NaN | 0.531 | NaN | -0.279 | 249.799 | 0 | NaN | 0 | NaN | 0 | NaN | 0 | NaN
91.099 | 1006.42 | NaN | 528.052 | NaN | 0.525 | NaN | -0.279 | 249.799 | 0 | NaN | 0 | NaN | 0 | NaN | 0 | NaN
91.152 | 1010.943 | NaN | 525.703 | NaN | 0.52 | NaN | -0.279 | 249.791 | 0 | NaN | 0 | NaN | 0 | NaN | 0 | NaN
91.206 | 988.325 | NaN | 529.226 | NaN | 0.535 | NaN | -0.279 | 249.815 | 0 | NaN | 0 | NaN | 0 | NaN | 0 | NaN
91.258 | 1008.681 | NaN | 526.877 | NaN | 0.522 | NaN | -0.305 | 249.815 | 0 | NaN | 0 | NaN | 0 | NaN | 0 | NaN
91.31 | 1001.896 | NaN | 521.005 | NaN | 0.52 | NaN | -0.279 | 249.807 | 0 | NaN | 0 | NaN | 0 | NaN | 0 | NaN
91.363 | 997.372 | NaN | 525.703 | NaN | 0.527 | NaN | -0.279 | 249.815 | 0 | NaN | 0 | NaN | 0 | NaN | 0 | NaN
91.416 | 1008.681 | NaN | 525.703 | NaN | 0.521 | NaN | -0.279 | 249.815 | 0 | NaN | 0 | NaN | 0 | NaN | 0 | NaN
91.469 | 1006.42 | NaN | 522.18 | NaN | 0.519 | NaN | -0.226 | 249.815 | 0 | NaN | 0 | NaN | 0 | NaN | 0 | NaN
91.521 | 1006.42 | NaN | 519.831 | NaN | 0.517 | NaN | -0.305 | 249.791 | 0 | NaN | 0 | NaN | 0 | NaN | 0 | NaN
91.574 | 1006.42 | NaN | 519.831 | NaN | 0.517 | NaN | -0.305 | 249.815 | 0 | NaN | 0 | NaN | 0 | NaN | 0 | NaN
91.626 | 1004.158 | NaN | 518.656 | NaN | 0.517 | NaN | -0.253 | 249.807 | 0 | NaN | 0 | NaN | 0 | NaN | 0 | NaN
91.679 | 1008.681 | NaN | 529.226 | NaN | 0.525 | NaN | -0.305 | 249.799 | 0 | NaN | 0 | NaN | 0 | NaN | 0 | NaN
91.731 | 995.11 | NaN | 528.052 | NaN | 0.531 | NaN | -0.305 | 249.799 | 0 | NaN | 0 | NaN | 0 | NaN | 0 | NaN
91.784 | 1006.42 | NaN | 521.005 | NaN | 0.518 | NaN | -0.305 | 249.799 | 0 | NaN | 0 | NaN | 0 | NaN | 0 | NaN
91.837 | 1004.158 | NaN | 528.052 | NaN | 0.526 | NaN | -0.279 | 249.807 | 0 | NaN | 0 | NaN | 0 | NaN | 0 | NaN
91.889 | 1013.205 | NaN | 525.703 | NaN | 0.519 | NaN | -0.279 | 249.807 | 0 | NaN | 0 | NaN | 0 | NaN | 0 | NaN
91.942 | 1010.943 | NaN | 523.354 | NaN | 0.518 | NaN | -0.253 | 249.815 | 0 | NaN | 0 | NaN | 0 | NaN | 0 | NaN
91.995 | 1001.896 | NaN | 519.831 | NaN | 0.519 | NaN | -0.226 | 249.791 | 0 | NaN | 0 | NaN | 0 | NaN | 0 | NaN
92.048 | 1010.943 | NaN | 519.831 | NaN | 0.514 | NaN | -0.305 | 249.807 | 0 | NaN | 0 | NaN | 0 | NaN | 0 | NaN
92.1 | 1006.42 | NaN | 521.005 | NaN | 0.518 | NaN | -0.253 | 249.807 | 0 | NaN | 0 | NaN | 0 | NaN | 0 | NaN
92.153 | 995.11 | NaN | 518.656 | NaN | 0.521 | NaN | -0.253 | 249.815 | 0 | NaN | 0 | NaN | 0 | NaN | 0 | NaN
92.206 | 1008.681 | NaN | 524.528 | NaN | 0.52 | NaN | -0.332 | 249.791 | 0 | NaN | 0 | NaN | 0 | NaN | 0 | NaN
92.259 | 1008.681 | NaN | 524.528 | NaN | 0.52 | NaN | -0.279 | 249.815 | 0 | NaN | 0 | NaN | 0 | NaN | 0 | NaN
92.311 | 988.325 | NaN | 521.005 | NaN | 0.527 | NaN | -0.279 | 249.807 | 0 | NaN | 0 | NaN | 0 | NaN | 0 | NaN
92.364 | 1006.42 | NaN | 518.656 | NaN | 0.515 | NaN | -0.305 | 249.807 | 0 | NaN | 0 | NaN | 0 | NaN | 0 | NaN
92.417 | 1001.896 | NaN | 521.005 | NaN | 0.52 | NaN | -0.305 | 249.815 | 0 | NaN | 0 | NaN | 0 | NaN | 0 | NaN
92.47 | 990.587 | NaN | 524.528 | NaN | 0.53 | NaN | -0.305 | 249.782 | 0 | NaN | 0 | NaN | 0 | NaN | 0 | NaN
92.523 | 995.11 | NaN | 521.005 | NaN | 0.524 | NaN | -0.279 | 249.791 | 0 | NaN | 0 | NaN | 0 | NaN | 0 | NaN
92.576 | 999.634 | NaN | 519.831 | NaN | 0.52 | NaN | -0.279 | 249.799 | 0 | NaN | 0 | NaN | 0 | NaN | 0 | NaN
92.628 | 988.325 | NaN | 521.005 | NaN | 0.527 | NaN | -0.253 | 249.807 | 0 | NaN | 0 | NaN | 0 | NaN | 0 | NaN
92.681 | 995.11 | NaN | 521.005 | NaN | 0.524 | NaN | -0.253 | 249.799 | 0 | NaN | 0 | NaN | 0 | NaN | 0 | NaN
92.734 | 1010.943 | NaN | 518.656 | NaN | 0.513 | NaN | -0.305 | 249.815 | 0 | NaN | 0 | NaN | 0 | NaN | 0 | NaN
92.786 | 997.372 | NaN | 524.528 | NaN | 0.526 | NaN | -0.279 | 249.815 | 0 | NaN | 0 | NaN | 0 | NaN | 0 | NaN
92.839 | 992.849 | NaN | 521.005 | NaN | 0.525 | NaN | -0.305 | 249.791 | 0 | NaN | 0 | NaN | 0 | NaN | 0 | NaN
92.892 | 1006.42 | NaN | 519.831 | NaN | 0.517 | NaN | -0.332 | 249.807 | 0 | NaN | 0 | NaN | 0 | NaN | 0 | NaN
92.945 | 1006.42 | NaN | 525.703 | NaN | 0.522 | NaN | -0.279 | 249.815 | 0 | NaN | 0 | NaN | 0 | NaN | 0 | NaN
92.997 | 997.372 | NaN | 517.482 | NaN | 0.519 | NaN | -0.253 | 249.799 | 0 | NaN | 0 | NaN | 0 | NaN | 0 | NaN
93.05 | 995.11 | NaN | 515.133 | NaN | 0.518 | NaN | -0.253 | 249.807 | 0 | NaN | 0 | NaN | 0 | NaN | 0 | NaN
93.103 | 1008.681 | NaN | 522.18 | NaN | 0.518 | NaN | -0.253 | 249.807 | 0 | NaN | 0 | NaN | 0 | NaN | 0 | NaN
93.156 | 1004.158 | NaN | 526.877 | NaN | 0.525 | NaN | -0.279 | 249.815 | 0 | NaN | 0 | NaN | 0 | NaN | 0 | NaN
93.21 | 990.587 | NaN | 531.575 | NaN | 0.537 | NaN | -0.253 | 249.807 | 0 | NaN | 0 | NaN | 0 | NaN | 0 | NaN
93.262 | 995.11 | NaN | 526.877 | NaN | 0.529 | NaN | -0.305 | 249.799 | 0 | NaN | 0 | NaN | 0 | NaN | 0 | NaN
93.315 | 995.11 | NaN | 523.354 | NaN | 0.526 | NaN | -0.305 | 249.799 | 0 | NaN | 0 | NaN | 0 | NaN | 0 | NaN
93.368 | 1001.896 | NaN | 518.656 | NaN | 0.518 | NaN | -0.305 | 249.807 | 0 | NaN | 0 | NaN | 0 | NaN | 0 | NaN
93.421 | 1001.896 | NaN | 526.877 | NaN | 0.526 | NaN | -0.305 | 249.815 | 0 | NaN | 0 | NaN | 0 | NaN | 0 | NaN
93.474 | 1006.42 | NaN | 529.226 | NaN | 0.526 | NaN | -0.226 | 249.815 | 0 | NaN | 0 | NaN | 0 | NaN | 0 | NaN
93.527 | 995.11 | NaN | 523.354 | NaN | 0.526 | NaN | -0.305 | 249.799 | 0 | NaN | 0 | NaN | 0 | NaN | 0 | NaN
93.58 | 995.11 | NaN | 524.528 | NaN | 0.527 | NaN | -0.279 | 249.815 | 0 | NaN | 0 | NaN | 0 | NaN | 0 | NaN
93.633 | 995.11 | NaN | 521.005 | NaN | 0.524 | NaN | -0.279 | 249.832 | 0 | NaN | 0 | NaN | 0 | NaN | 0 | NaN
93.686 | 986.063 | NaN | 523.354 | NaN | 0.531 | NaN | -0.253 | 249.807 | 0 | NaN | 0 | NaN | 0 | NaN | 0 | NaN
93.739 | 992.849 | NaN | 530.401 | NaN | 0.534 | NaN | -0.253 | 249.815 | 0 | NaN | 0 | NaN | 0 | NaN | 0 | NaN
93.791 | 995.11 | NaN | 526.877 | NaN | 0.529 | NaN | -0.279 | 249.807 | 0 | NaN | 0 | NaN | 0 | NaN | 0 | NaN
93.844 | 997.372 | NaN | 529.226 | NaN | 0.531 | NaN | -0.305 | 249.799 | 0 | NaN | 0 | NaN | 0 | NaN | 0 | NaN
93.897 | 995.11 | NaN | 528.052 | NaN | 0.531 | NaN | -0.253 | 249.815 | 0 | NaN | 0 | NaN | 0 | NaN | 0 | NaN
93.953 | 988.325 | NaN | 524.528 | NaN | 0.531 | NaN | -0.305 | 249.807 | 0 | NaN | 0 | NaN | 0 | NaN | 0 | NaN
94.007 | 999.634 | NaN | 531.575 | NaN | 0.532 | NaN | -0.279 | 249.799 | 0 | NaN | 0 | NaN | 0 | NaN | 0 | NaN
94.06 | 999.634 | NaN | 525.703 | NaN | 0.526 | NaN | -0.279 | 249.815 | 0 | NaN | 0 | NaN | 0 | NaN | 0 | NaN
94.113 | 1004.158 | NaN | 532.75 | NaN | 0.531 | NaN | -0.279 | 249.807 | 0 | NaN | 0 | NaN | 0 | NaN | 0 | NaN
94.166 | 995.11 | NaN | 525.703 | NaN | 0.528 | NaN | -0.279 | 249.807 | 0 | NaN | 0 | NaN | 0 | NaN | 0 | NaN
94.22 | 999.634 | NaN | 528.052 | NaN | 0.528 | NaN | -0.279 | 249.815 | 0 | NaN | 0 | NaN | 0 | NaN | 0 | NaN
94.273 | 986.063 | NaN | 528.052 | NaN | 0.536 | NaN | -0.279 | 249.799 | 0 | NaN | 0 | NaN | 0 | NaN | 0 | NaN
94.326 | 992.849 | NaN | 525.703 | NaN | 0.529 | NaN | -0.253 | 249.807 | 0 | NaN | 0 | NaN | 0 | NaN | 0 | NaN
94.379 | 988.325 | NaN | 528.052 | NaN | 0.534 | NaN | -0.226 | 249.799 | 0 | NaN | 0 | NaN | 0 | NaN | 0 | NaN
94.433 | 997.372 | NaN | 525.703 | NaN | 0.527 | NaN | -0.305 | 249.807 | 0 | NaN | 0 | NaN | 0 | NaN | 0 | NaN
94.486 | 1004.158 | NaN | 521.005 | NaN | 0.519 | NaN | -0.279 | 249.791 | 0 | NaN | 0 | NaN | 0 | NaN | 0 | NaN
94.539 | 990.587 | NaN | 528.052 | NaN | 0.533 | NaN | -0.279 | 249.807 | 0 | NaN | 0 | NaN | 0 | NaN | 0 | NaN
94.592 | 1004.158 | NaN | 529.226 | NaN | 0.527 | NaN | -0.305 | 249.791 | 0 | NaN | 0 | NaN | 0 | NaN | 0 | NaN
94.646 | 999.634 | NaN | 525.703 | NaN | 0.526 | NaN | -0.253 | 249.799 | 0 | NaN | 0 | NaN | 0 | NaN | 0 | NaN
94.699 | 995.11 | NaN | 530.401 | NaN | 0.533 | NaN | -0.279 | 249.807 | 0 | NaN | 0 | NaN | 0 | NaN | 0 | NaN
94.753 | 999.634 | NaN | 524.528 | NaN | 0.525 | NaN | -0.279 | 249.815 | 0 | NaN | 0 | NaN | 0 | NaN | 0 | NaN
94.806 | 999.634 | NaN | 519.831 | NaN | 0.52 | NaN | -0.305 | 249.815 | 0 | NaN | 0 | NaN | 0 | NaN | 0 | NaN
94.859 | 1001.896 | NaN | 525.703 | NaN | 0.525 | NaN | -0.253 | 249.815 | 0 | NaN | 0 | NaN | 0 | NaN | 0 | NaN
94.913 | 990.587 | NaN | 519.831 | NaN | 0.525 | NaN | -0.253 | 249.815 | 0 | NaN | 0 | NaN | 0 | NaN | 0 | NaN
94.966 | 990.587 | NaN | 525.703 | NaN | 0.531 | NaN | -0.279 | 249.823 | 0 | NaN | 0 | NaN | 0 | NaN | 0 | NaN
95.019 | 995.11 | NaN | 521.005 | NaN | 0.524 | NaN | -0.279 | 249.807 | 0 | NaN | 0 | NaN | 0 | NaN | 0 | NaN
95.072 | 988.325 | NaN | 524.528 | NaN | 0.531 | NaN | -0.305 | 249.799 | 0 | NaN | 0 | NaN | 0 | NaN | 0 | NaN
95.126 | 995.11 | NaN | 529.226 | NaN | 0.532 | NaN | -0.305 | 249.807 | 0 | NaN | 0 | NaN | 0 | NaN | 0 | NaN
95.179 | 988.325 | NaN | 523.354 | NaN | 0.53 | NaN | -0.332 | 249.799 | 0 | NaN | 0 | NaN | 0 | NaN | 0 | NaN
95.233 | 992.849 | NaN | 531.575 | NaN | 0.535 | NaN | -0.253 | 249.807 | 0 | NaN | 0 | NaN | 0 | NaN | 0 | NaN
95.286 | 997.372 | NaN | 533.924 | NaN | 0.535 | NaN | -0.253 | 249.807 | 0 | NaN | 0 | NaN | 0 | NaN | 0 | NaN
95.34 | 1001.896 | NaN | 525.703 | NaN | 0.525 | NaN | -0.279 | 249.815 | 0 | NaN | 0 | NaN | 0 | NaN | 0 | NaN
95.393 | 986.063 | NaN | 535.099 | NaN | 0.543 | NaN | -0.279 | 249.815 | 0 | NaN | 0 | NaN | 0 | NaN | 0 | NaN
95.446 | 995.11 | NaN | 532.75 | NaN | 0.535 | NaN | -0.305 | 249.815 | 0 | NaN | 0 | NaN | 0 | NaN | 0 | NaN
95.5 | 997.372 | NaN | 535.099 | NaN | 0.537 | NaN | -0.253 | 249.815 | 0 | NaN | 0 | NaN | 0 | NaN | 0 | NaN
95.553 | 983.801 | NaN | 528.052 | NaN | 0.537 | NaN | -0.305 | 249.799 | 0 | NaN | 0 | NaN | 0 | NaN | 0 | NaN
95.606 | 997.372 | NaN | 530.401 | NaN | 0.532 | NaN | -0.253 | 249.791 | 0 | NaN | 0 | NaN | 0 | NaN | 0 | NaN
95.66 | 988.325 | NaN | 532.75 | NaN | 0.539 | NaN | -0.279 | 249.807 | 0 | NaN | 0 | NaN | 0 | NaN | 0 | NaN
95.713 | 979.278 | NaN | 526.877 | NaN | 0.538 | NaN | -0.279 | 249.791 | 0 | NaN | 0 | NaN | 0 | NaN | 0 | NaN
95.766 | 979.278 | NaN | 525.703 | NaN | 0.537 | NaN | -0.305 | 249.807 | 0 | NaN | 0 | NaN | 0 | NaN | 0 | NaN
95.82 | 1008.681 | NaN | 530.401 | NaN | 0.526 | NaN | -0.253 | 249.815 | 0 | NaN | 0 | NaN | 0 | NaN | 0 | NaN
95.873 | 1013.205 | NaN | 530.401 | NaN | 0.523 | NaN | -0.279 | 249.799 | 0 | NaN | 0 | NaN | 0 | NaN | 0 | NaN
95.927 | 992.849 | NaN | 536.273 | NaN | 0.54 | NaN | -0.253 | 249.799 | 0 | NaN | 0 | NaN | 0 | NaN | 0 | NaN
95.98 | 979.278 | NaN | 529.226 | NaN | 0.54 | NaN | -0.253 | 249.799 | 0 | NaN | 0 | NaN | 0 | NaN | 0 | NaN
96.033 | 983.801 | NaN | 529.226 | NaN | 0.538 | NaN | -0.253 | 249.815 | 0 | NaN | 0 | NaN | 0 | NaN | 0 | NaN
96.087 | 999.634 | NaN | 524.528 | NaN | 0.525 | NaN | -0.279 | 249.807 | 0 | NaN | 0 | NaN | 0 | NaN | 0 | NaN
96.14 | 990.587 | NaN | 524.528 | NaN | 0.53 | NaN | -0.253 | 249.799 | 0 | NaN | 0 | NaN | 0 | NaN | 0 | NaN
96.195 | 983.801 | NaN | 521.005 | NaN | 0.53 | NaN | -0.279 | 249.807 | 0 | NaN | 0 | NaN | 0 | NaN | 0 | NaN
96.248 | 981.54 | NaN | 523.354 | NaN | 0.533 | NaN | -0.253 | 249.807 | 0 | NaN | 0 | NaN | 0 | NaN | 0 | NaN
96.302 | 981.54 | NaN | 519.831 | NaN | 0.53 | NaN | -0.279 | 249.815 | 0 | NaN | 0 | NaN | 0 | NaN | 0 | NaN
96.355 | 995.11 | NaN | 521.005 | NaN | 0.524 | NaN | -0.279 | 249.815 | 0 | NaN | 0 | NaN | 0 | NaN | 0 | NaN
96.408 | 990.587 | NaN | 522.18 | NaN | 0.527 | NaN | -0.279 | 249.815 | 0 | NaN | 0 | NaN | 0 | NaN | 0 | NaN
96.462 | 986.063 | NaN | 519.831 | NaN | 0.527 | NaN | -0.253 | 249.791 | 0 | NaN | 0 | NaN | 0 | NaN | 0 | NaN
96.515 | 981.54 | NaN | 523.354 | NaN | 0.533 | NaN | -0.253 | 249.807 | 0 | NaN | 0 | NaN | 0 | NaN | 0 | NaN
96.57 | 992.849 | NaN | 525.703 | NaN | 0.529 | NaN | -0.253 | 249.807 | 0 | NaN | 0 | NaN | 0 | NaN | 0 | NaN
96.623 | 1001.896 | NaN | 524.528 | NaN | 0.524 | NaN | -0.253 | 249.815 | 0 | NaN | 0 | NaN | 0 | NaN | 0 | NaN
96.677 | 999.634 | NaN | 532.75 | NaN | 0.533 | NaN | -0.305 | 249.807 | 0 | NaN | 0 | NaN | 0 | NaN | 0 | NaN
96.73 | 995.11 | NaN | 526.877 | NaN | 0.529 | NaN | -0.279 | 249.799 | 0 | NaN | 0 | NaN | 0 | NaN | 0 | NaN
96.784 | 981.54 | NaN | 528.052 | NaN | 0.538 | NaN | -0.332 | 249.807 | 0 | NaN | 0 | NaN | 0 | NaN | 0 | NaN
96.837 | 974.754 | NaN | 525.703 | NaN | 0.539 | NaN | -0.279 | 249.799 | 0 | NaN | 0 | NaN | 0 | NaN | 0 | NaN
96.891 | 979.278 | NaN | 528.052 | NaN | 0.539 | NaN | -0.279 | 249.799 | 0 | NaN | 0 | NaN | 0 | NaN | 0 | NaN
96.945 | 1004.158 | NaN | 535.099 | NaN | 0.533 | NaN | -0.305 | 249.815 | 0 | NaN | 0 | NaN | 0 | NaN | 0 | NaN
96.999 | 1006.42 | NaN | 535.099 | NaN | 0.532 | NaN | -0.305 | 249.807 | 0 | NaN | 0 | NaN | 0 | NaN | 0 | NaN
97.052 | 983.801 | NaN | 528.052 | NaN | 0.537 | NaN | -0.305 | 249.807 | 0 | NaN | 0 | NaN | 0 | NaN | 0 | NaN
97.106 | 988.325 | NaN | 524.528 | NaN | 0.531 | NaN | -0.253 | 249.823 | 0 | NaN | 0 | NaN | 0 | NaN | 0 | NaN
97.16 | 988.325 | NaN | 531.575 | NaN | 0.538 | NaN | -0.253 | 249.807 | 0 | NaN | 0 | NaN | 0 | NaN | 0 | NaN
97.214 | 988.325 | NaN | 528.052 | NaN | 0.534 | NaN | -0.279 | 249.815 | 0 | NaN | 0 | NaN | 0 | NaN | 0 | NaN
97.268 | 997.372 | NaN | 524.528 | NaN | 0.526 | NaN | -0.279 | 249.807 | 0 | NaN | 0 | NaN | 0 | NaN | 0 | NaN
97.322 | 992.849 | NaN | 525.703 | NaN | 0.529 | NaN | -0.279 | 249.791 | 0 | NaN | 0 | NaN | 0 | NaN | 0 | NaN
97.376 | 979.278 | NaN | 526.877 | NaN | 0.538 | NaN | -0.253 | 249.791 | 0 | NaN | 0 | NaN | 0 | NaN | 0 | NaN
97.43 | 990.587 | NaN | 525.703 | NaN | 0.531 | NaN | -0.279 | 249.799 | 0 | NaN | 0 | NaN | 0 | NaN | 0 | NaN
97.483 | 992.849 | NaN | 521.005 | NaN | 0.525 | NaN | -0.253 | 249.823 | 0 | NaN | 0 | NaN | 0 | NaN | 0 | NaN
97.537 | 990.587 | NaN | 524.528 | NaN | 0.53 | NaN | -0.253 | 249.807 | 0 | NaN | 0 | NaN | 0 | NaN | 0 | NaN
97.592 | 988.325 | NaN | 535.099 | NaN | 0.541 | NaN | -0.253 | 249.807 | 0 | NaN | 0 | NaN | 0 | NaN | 0 | NaN
97.645 | 972.492 | NaN | 523.354 | NaN | 0.538 | NaN | -0.253 | 249.807 | 0 | NaN | 0 | NaN | 0 | NaN | 0 | NaN
97.699 | 977.016 | NaN | 528.052 | NaN | 0.54 | NaN | -0.279 | 249.815 | 0 | NaN | 0 | NaN | 0 | NaN | 0 | NaN
97.753 | 981.54 | NaN | 528.052 | NaN | 0.538 | NaN | -0.279 | 249.807 | 0 | NaN | 0 | NaN | 0 | NaN | 0 | NaN
97.806 | 986.063 | NaN | 526.877 | NaN | 0.534 | NaN | -0.279 | 249.799 | 0 | NaN | 0 | NaN | 0 | NaN | 0 | NaN
97.86 | 979.278 | NaN | 524.528 | NaN | 0.536 | NaN | -0.279 | 249.815 | 0 | NaN | 0 | NaN | 0 | NaN | 0 | NaN
97.914 | 992.849 | NaN | 532.75 | NaN | 0.537 | NaN | -0.279 | 249.815 | 0 | NaN | 0 | NaN | 0 | NaN | 0 | NaN
97.967 | 1006.42 | NaN | 536.273 | NaN | 0.533 | NaN | -0.279 | 249.807 | 0 | NaN | 0 | NaN | 0 | NaN | 0 | NaN
98.021 | 992.849 | NaN | 529.226 | NaN | 0.533 | NaN | -0.305 | 249.799 | 0 | NaN | 0 | NaN | 0 | NaN | 0 | NaN
98.075 | 983.801 | NaN | 524.528 | NaN | 0.533 | NaN | -0.305 | 249.807 | 0 | NaN | 0 | NaN | 0 | NaN | 0 | NaN
98.131 | 990.587 | NaN | 529.226 | NaN | 0.534 | NaN | -0.279 | 249.807 | 0 | NaN | 0 | NaN | 0 | NaN | 0 | NaN
98.184 | 967.969 | NaN | 524.528 | NaN | 0.542 | NaN | -0.279 | 249.807 | 0 | NaN | 0 | NaN | 0 | NaN | 0 | NaN
98.238 | 983.801 | NaN | 529.226 | NaN | 0.538 | NaN | -0.279 | 249.799 | 0 | NaN | 0 | NaN | 0 | NaN | 0 | NaN
98.292 | 992.849 | NaN | 526.877 | NaN | 0.531 | NaN | -0.279 | 249.815 | 0 | NaN | 0 | NaN | 0 | NaN | 0 | NaN
98.346 | 1001.896 | NaN | 526.877 | NaN | 0.526 | NaN | -0.279 | 249.807 | 0 | NaN | 0 | NaN | 0 | NaN | 0 | NaN
98.401 | 979.278 | NaN | 523.354 | NaN | 0.534 | NaN | -0.253 | 249.807 | 0 | NaN | 0 | NaN | 0 | NaN | 0 | NaN
98.455 | 983.801 | NaN | 528.052 | NaN | 0.537 | NaN | -0.305 | 249.782 | 0 | NaN | 0 | NaN | 0 | NaN | 0 | NaN
98.509 | 981.54 | NaN | 523.354 | NaN | 0.533 | NaN | -0.253 | 249.799 | 0 | NaN | 0 | NaN | 0 | NaN | 0 | NaN
98.563 | 992.849 | NaN | 529.226 | NaN | 0.533 | NaN | -0.279 | 249.807 | 0 | NaN | 0 | NaN | 0 | NaN | 0 | NaN
98.617 | 981.54 | NaN | 538.622 | NaN | 0.549 | NaN | -0.253 | 249.815 | 0 | NaN | 0 | NaN | 0 | NaN | 0 | NaN
98.671 | 981.54 | NaN | 532.75 | NaN | 0.543 | NaN | -0.305 | 249.799 | 0 | NaN | 0 | NaN | 0 | NaN | 0 | NaN
98.725 | 986.063 | NaN | 532.75 | NaN | 0.54 | NaN | -0.253 | 249.815 | 0 | NaN | 0 | NaN | 0 | NaN | 0 | NaN
98.779 | 992.849 | NaN | 524.528 | NaN | 0.528 | NaN | -0.253 | 249.807 | 0 | NaN | 0 | NaN | 0 | NaN | 0 | NaN
98.833 | 981.54 | NaN | 529.226 | NaN | 0.539 | NaN | -0.253 | 249.799 | 0 | NaN | 0 | NaN | 0 | NaN | 0 | NaN
98.887 | 986.063 | NaN | 521.005 | NaN | 0.528 | NaN | -0.279 | 249.807 | 0 | NaN | 0 | NaN | 0 | NaN | 0 | NaN
98.941 | 983.801 | NaN | 523.354 | NaN | 0.532 | NaN | -0.253 | 249.807 | 0 | NaN | 0 | NaN | 0 | NaN | 0 | NaN
98.995 | 983.801 | NaN | 519.831 | NaN | 0.528 | NaN | -0.279 | 249.799 | 0 | NaN | 0 | NaN | 0 | NaN | 0 | NaN
99.049 | 983.801 | NaN | 523.354 | NaN | 0.532 | NaN | -0.279 | 249.815 | 0 | NaN | 0 | NaN | 0 | NaN | 0 | NaN
99.103 | 981.54 | NaN | 526.877 | NaN | 0.537 | NaN | -0.332 | 249.807 | 0 | NaN | 0 | NaN | 0 | NaN | 0 | NaN
99.157 | 981.54 | NaN | 524.528 | NaN | 0.534 | NaN | -0.279 | 249.807 | 0 | NaN | 0 | NaN | 0 | NaN | 0 | NaN
99.211 | 986.063 | NaN | 529.226 | NaN | 0.537 | NaN | -0.279 | 249.799 | 0 | NaN | 0 | NaN | 0 | NaN | 0 | NaN
99.265 | 974.754 | NaN | 529.226 | NaN | 0.543 | NaN | -0.305 | 249.799 | 0 | NaN | 0 | NaN | 0 | NaN | 0 | NaN
99.32 | 992.849 | NaN | 531.575 | NaN | 0.535 | NaN | -0.279 | 249.807 | 0 | NaN | 0 | NaN | 0 | NaN | 0 | NaN
99.374 | 990.587 | NaN | 529.226 | NaN | 0.534 | NaN | -0.279 | 249.799 | 0 | NaN | 0 | NaN | 0 | NaN | 0 | NaN
99.429 | 988.325 | NaN | 533.924 | NaN | 0.54 | NaN | -0.305 | 249.807 | 0 | NaN | 0 | NaN | 0 | NaN | 0 | NaN
99.483 | 981.54 | NaN | 529.226 | NaN | 0.539 | NaN | -0.253 | 249.807 | 0 | NaN | 0 | NaN | 0 | NaN | 0 | NaN
99.537 | 981.54 | NaN | 535.099 | NaN | 0.545 | NaN | -0.279 | 249.807 | 0 | NaN | 0 | NaN | 0 | NaN | 0 | NaN
99.591 | 986.063 | NaN | 526.877 | NaN | 0.534 | NaN | -0.279 | 249.799 | 0 | NaN | 0 | NaN | 0 | NaN | 0 | NaN
99.645 | 988.325 | NaN | 522.18 | NaN | 0.528 | NaN | -0.279 | 249.807 | 0 | NaN | 0 | NaN | 0 | NaN | 0 | NaN
99.699 | 983.801 | NaN | 522.18 | NaN | 0.531 | NaN | -0.279 | 249.799 | 0 | NaN | 0 | NaN | 0 | NaN | 0 | NaN
99.753 | 990.587 | NaN | 523.354 | NaN | 0.528 | NaN | -0.305 | 249.807 | 0 | NaN | 0 | NaN | 0 | NaN | 0 | NaN
99.807 | 983.801 | NaN | 528.052 | NaN | 0.537 | NaN | -0.279 | 249.807 | 0 | NaN | 0 | NaN | 0 | NaN | 0 | NaN
99.862 | 986.063 | NaN | 530.401 | NaN | 0.538 | NaN | -0.279 | 249.807 | 0 | NaN | 0 | NaN | 0 | NaN | 0 | NaN
99.916 | 981.54 | NaN | 530.401 | NaN | 0.54 | NaN | -0.279 | 249.799 | 0 | NaN | 0 | NaN | 0 | NaN | 0 | NaN
99.97 | 977.016 | NaN | 529.226 | NaN | 0.542 | NaN | -0.279 | 249.807 | 0 | NaN | 0 | NaN | 0 | NaN | 0 | NaN
100.024 | 974.754 | NaN | 530.401 | NaN | 0.544 | NaN | -0.279 | 249.807 | 0 | NaN | 0 | NaN | 0 | NaN | 0 | NaN
100.08 | 977.016 | NaN | 528.052 | NaN | 0.54 | NaN | -0.253 | 249.815 | 0 | NaN | 0 | NaN | 0 | NaN | 0 | NaN
100.135 | 988.325 | NaN | 524.528 | NaN | 0.531 | NaN | -0.279 | 249.782 | 0 | NaN | 0 | NaN | 0 | NaN | 0 | NaN
100.189 | 992.849 | NaN | 529.226 | NaN | 0.533 | NaN | -0.305 | 249.807 | 0 | NaN | 0 | NaN | 0 | NaN | 0 | NaN
100.242 | 992.849 | NaN | 524.528 | NaN | 0.528 | NaN | -0.305 | 249.799 | 0 | NaN | 0 | NaN | 0 | NaN | 0 | NaN
100.296 | 986.063 | NaN | 524.528 | NaN | 0.532 | NaN | -0.279 | 249.799 | 0 | NaN | 0 | NaN | 0 | NaN | 0 | NaN
100.35 | 977.016 | NaN | 523.354 | NaN | 0.536 | NaN | -0.226 | 249.791 | 0 | NaN | 0 | NaN | 0 | NaN | 0 | NaN
100.404 | 977.016 | NaN | 525.703 | NaN | 0.538 | NaN | -0.332 | 249.799 | 0 | NaN | 0 | NaN | 0 | NaN | 0 | NaN
100.457 | 979.278 | NaN | 526.877 | NaN | 0.538 | NaN | -0.226 | 249.799 | 0 | NaN | 0 | NaN | 0 | NaN | 0 | NaN
100.511 | 992.849 | NaN | 522.18 | NaN | 0.526 | NaN | -0.279 | 249.807 | 0 | NaN | 0 | NaN | 0 | NaN | 0 | NaN
100.565 | 972.492 | NaN | 524.528 | NaN | 0.539 | NaN | -0.253 | 249.815 | 0 | NaN | 0 | NaN | 0 | NaN | 0 | NaN
100.618 | 972.492 | NaN | 529.226 | NaN | 0.544 | NaN | -0.279 | 249.815 | 0 | NaN | 0 | NaN | 0 | NaN | 0 | NaN
100.672 | 974.754 | NaN | 531.575 | NaN | 0.545 | NaN | -0.253 | 249.791 | 0 | NaN | 0 | NaN | 0 | NaN | 0 | NaN
100.726 | 986.063 | NaN | 526.877 | NaN | 0.534 | NaN | -0.332 | 249.815 | 0 | NaN | 0 | NaN | 0 | NaN | 0 | NaN
100.779 | 992.849 | NaN | 528.052 | NaN | 0.532 | NaN | -0.279 | 249.823 | 0 | NaN | 0 | NaN | 0 | NaN | 0 | NaN
100.833 | 983.801 | NaN | 535.099 | NaN | 0.544 | NaN | -0.305 | 249.807 | 0 | NaN | 0 | NaN | 0 | NaN | 0 | NaN
100.887 | 974.754 | NaN | 535.099 | NaN | 0.549 | NaN | -0.253 | 249.799 | 0 | NaN | 0 | NaN | 0 | NaN | 0 | NaN
100.941 | 981.54 | NaN | 530.401 | NaN | 0.54 | NaN | -0.305 | 249.807 | 0 | NaN | 0 | NaN | 0 | NaN | 0 | NaN
100.994 | 977.016 | NaN | 524.528 | NaN | 0.537 | NaN | -0.279 | 249.807 | 0 | NaN | 0 | NaN | 0 | NaN | 0 | NaN
101.048 | 992.849 | NaN | 526.877 | NaN | 0.531 | NaN | -0.279 | 249.807 | 0 | NaN | 0 | NaN | 0 | NaN | 0 | NaN
101.102 | 983.801 | NaN | 522.18 | NaN | 0.531 | NaN | -0.253 | 249.807 | 0 | NaN | 0 | NaN | 0 | NaN | 0 | NaN
101.156 | 974.754 | NaN | 523.354 | NaN | 0.537 | NaN | -0.305 | 249.807 | 0 | NaN | 0 | NaN | 0 | NaN | 0 | NaN
101.21 | 979.278 | NaN | 529.226 | NaN | 0.54 | NaN | -0.305 | 249.807 | 0 | NaN | 0 | NaN | 0 | NaN | 0 | NaN
101.263 | 983.801 | NaN | 524.528 | NaN | 0.533 | NaN | -0.253 | 249.823 | 0 | NaN | 0 | NaN | 0 | NaN | 0 | NaN
101.317 | 997.372 | NaN | 526.877 | NaN | 0.528 | NaN | -0.305 | 249.807 | 0 | NaN | 0 | NaN | 0 | NaN | 0 | NaN
101.372 | 999.634 | NaN | 528.052 | NaN | 0.528 | NaN | -0.253 | 249.815 | 0 | NaN | 0 | NaN | 0 | NaN | 0 | NaN
101.426 | 981.54 | NaN | 531.575 | NaN | 0.542 | NaN | -0.332 | 249.807 | 0 | NaN | 0 | NaN | 0 | NaN | 0 | NaN
101.48 | 979.278 | NaN | 528.052 | NaN | 0.539 | NaN | -0.253 | 249.807 | 0 | NaN | 0 | NaN | 0 | NaN | 0 | NaN
101.534 | 972.492 | NaN | 537.448 | NaN | 0.553 | NaN | -0.279 | 249.807 | 0 | NaN | 0 | NaN | 0 | NaN | 0 | NaN
101.588 | 977.016 | NaN | 528.052 | NaN | 0.54 | NaN | -0.279 | 249.799 | 0 | NaN | 0 | NaN | 0 | NaN | 0 | NaN
101.642 | 974.754 | NaN | 532.75 | NaN | 0.547 | NaN | -0.226 | 249.807 | 0 | NaN | 0 | NaN | 0 | NaN | 0 | NaN
101.696 | 995.11 | NaN | 531.575 | NaN | 0.534 | NaN | -0.279 | 249.791 | 0 | NaN | 0 | NaN | 0 | NaN | 0 | NaN
101.751 | 972.492 | NaN | 526.877 | NaN | 0.542 | NaN | -0.253 | 249.799 | 0 | NaN | 0 | NaN | 0 | NaN | 0 | NaN
101.805 | 967.969 | NaN | 533.924 | NaN | 0.552 | NaN | -0.279 | 249.807 | 0 | NaN | 0 | NaN | 0 | NaN | 0 | NaN
101.859 | 972.492 | NaN | 528.052 | NaN | 0.543 | NaN | -0.305 | 249.799 | 0 | NaN | 0 | NaN | 0 | NaN | 0 | NaN
101.913 | 970.231 | NaN | 522.18 | NaN | 0.538 | NaN | -0.253 | 249.799 | 0 | NaN | 0 | NaN | 0 | NaN | 0 | NaN
101.967 | 988.325 | NaN | 518.656 | NaN | 0.525 | NaN | -0.305 | 249.807 | 0 | NaN | 0 | NaN | 0 | NaN | 0 | NaN
102.021 | 979.278 | NaN | 531.575 | NaN | 0.543 | NaN | -0.305 | 249.799 | 0 | NaN | 0 | NaN | 0 | NaN | 0 | NaN
102.075 | 979.278 | NaN | 526.877 | NaN | 0.538 | NaN | -0.253 | 249.799 | 0 | NaN | 0 | NaN | 0 | NaN | 0 | NaN
102.129 | 981.54 | NaN | 529.226 | NaN | 0.539 | NaN | -0.305 | 249.807 | 0 | NaN | 0 | NaN | 0 | NaN | 0 | NaN
102.183 | 967.969 | NaN | 532.75 | NaN | 0.55 | NaN | -0.253 | 249.807 | 0 | NaN | 0 | NaN | 0 | NaN | 0 | NaN
102.237 | 972.492 | NaN | 530.401 | NaN | 0.545 | NaN | -0.305 | 249.815 | 0 | NaN | 0 | NaN | 0 | NaN | 0 | NaN
102.291 | 974.754 | NaN | 538.622 | NaN | 0.553 | NaN | -0.279 | 249.791 | 0 | NaN | 0 | NaN | 0 | NaN | 0 | NaN
102.344 | 970.231 | NaN | 532.75 | NaN | 0.549 | NaN | -0.279 | 249.791 | 0 | NaN | 0 | NaN | 0 | NaN | 0 | NaN
102.399 | 981.54 | NaN | 535.099 | NaN | 0.545 | NaN | -0.279 | 249.815 | 0 | NaN | 0 | NaN | 0 | NaN | 0 | NaN
102.453 | 974.754 | NaN | 526.877 | NaN | 0.541 | NaN | -0.305 | 249.807 | 0 | NaN | 0 | NaN | 0 | NaN | 0 | NaN
102.507 | 965.707 | NaN | 535.099 | NaN | 0.554 | NaN | -0.305 | 249.799 | 0 | NaN | 0 | NaN | 0 | NaN | 0 | NaN
102.561 | 977.016 | NaN | 529.226 | NaN | 0.542 | NaN | -0.279 | 249.799 | 0 | NaN | 0 | NaN | 0 | NaN | 0 | NaN
102.615 | 972.492 | NaN | 528.052 | NaN | 0.543 | NaN | -0.279 | 249.815 | 0 | NaN | 0 | NaN | 0 | NaN | 0 | NaN
102.669 | 972.492 | NaN | 529.226 | NaN | 0.544 | NaN | -0.279 | 249.815 | 0 | NaN | 0 | NaN | 0 | NaN | 0 | NaN
102.723 | 967.969 | NaN | 519.831 | NaN | 0.537 | NaN | -0.279 | 249.815 | 0 | NaN | 0 | NaN | 0 | NaN | 0 | NaN
102.778 | 970.231 | NaN | 528.052 | NaN | 0.544 | NaN | -0.305 | 249.815 | 0 | NaN | 0 | NaN | 0 | NaN | 0 | NaN
102.832 | 972.492 | NaN | 528.052 | NaN | 0.543 | NaN | -0.305 | 249.823 | 0 | NaN | 0 | NaN | 0 | NaN | 0 | NaN
102.886 | 979.278 | NaN | 529.226 | NaN | 0.54 | NaN | -0.253 | 249.807 | 0 | NaN | 0 | NaN | 0 | NaN | 0 | NaN
102.94 | 970.231 | NaN | 523.354 | NaN | 0.539 | NaN | -0.279 | 249.807 | 0 | NaN | 0 | NaN | 0 | NaN | 0 | NaN
102.994 | 977.016 | NaN | 529.226 | NaN | 0.542 | NaN | -0.253 | 249.807 | 0 | NaN | 0 | NaN | 0 | NaN | 0 | NaN
103.048 | 967.969 | NaN | 532.75 | NaN | 0.55 | NaN | -0.279 | 249.815 | 0 | NaN | 0 | NaN | 0 | NaN | 0 | NaN
103.102 | 979.278 | NaN | 532.75 | NaN | 0.544 | NaN | -0.279 | 249.791 | 0 | NaN | 0 | NaN | 0 | NaN | 0 | NaN
103.156 | 974.754 | NaN | 537.448 | NaN | 0.551 | NaN | -0.253 | 249.807 | 0 | NaN | 0 | NaN | 0 | NaN | 0 | NaN
103.21 | 967.969 | NaN | 533.924 | NaN | 0.552 | NaN | -0.226 | 249.807 | 0 | NaN | 0 | NaN | 0 | NaN | 0 | NaN
103.264 | 970.231 | NaN | 528.052 | NaN | 0.544 | NaN | -0.253 | 249.807 | 0 | NaN | 0 | NaN | 0 | NaN | 0 | NaN
103.318 | 979.278 | NaN | 525.703 | NaN | 0.537 | NaN | -0.226 | 249.807 | 0 | NaN | 0 | NaN | 0 | NaN | 0 | NaN
103.373 | 977.016 | NaN | 522.18 | NaN | 0.534 | NaN | -0.279 | 249.815 | 0 | NaN | 0 | NaN | 0 | NaN | 0 | NaN
103.427 | 979.278 | NaN | 517.482 | NaN | 0.528 | NaN | -0.2 | 249.815 | 0 | NaN | 0 | NaN | 0 | NaN | 0 | NaN
103.481 | 970.231 | NaN | 525.703 | NaN | 0.542 | NaN | -0.253 | 249.823 | 0 | NaN | 0 | NaN | 0 | NaN | 0 | NaN
103.535 | 974.754 | NaN | 526.877 | NaN | 0.541 | NaN | -0.305 | 249.807 | 0 | NaN | 0 | NaN | 0 | NaN | 0 | NaN
103.59 | 972.492 | NaN | 526.877 | NaN | 0.542 | NaN | -0.279 | 249.799 | 0 | NaN | 0 | NaN | 0 | NaN | 0 | NaN
103.644 | 970.231 | NaN | 536.273 | NaN | 0.553 | NaN | -0.279 | 249.807 | 0 | NaN | 0 | NaN | 0 | NaN | 0 | NaN
103.698 | 967.969 | NaN | 530.401 | NaN | 0.548 | NaN | -0.253 | 249.807 | 0 | NaN | 0 | NaN | 0 | NaN | 0 | NaN
103.753 | 979.278 | NaN | 531.575 | NaN | 0.543 | NaN | -0.279 | 249.807 | 0 | NaN | 0 | NaN | 0 | NaN | 0 | NaN
103.807 | 977.016 | NaN | 531.575 | NaN | 0.544 | NaN | -0.253 | 249.815 | 0 | NaN | 0 | NaN | 0 | NaN | 0 | NaN
103.862 | 983.801 | NaN | 531.575 | NaN | 0.54 | NaN | -0.279 | 249.815 | 0 | NaN | 0 | NaN | 0 | NaN | 0 | NaN
103.916 | 961.183 | NaN | 531.575 | NaN | 0.553 | NaN | -0.279 | 249.807 | 0 | NaN | 0 | NaN | 0 | NaN | 0 | NaN
103.97 | 961.183 | NaN | 525.703 | NaN | 0.547 | NaN | -0.305 | 249.807 | 0 | NaN | 0 | NaN | 0 | NaN | 0 | NaN
104.024 | 970.231 | NaN | 532.75 | NaN | 0.549 | NaN | -0.279 | 249.807 | 0 | NaN | 0 | NaN | 0 | NaN | 0 | NaN
104.078 | 954.398 | NaN | 529.226 | NaN | 0.555 | NaN | -0.253 | 249.799 | 0 | NaN | 0 | NaN | 0 | NaN | 0 | NaN
104.132 | 977.016 | NaN | 531.575 | NaN | 0.544 | NaN | -0.305 | 249.807 | 0 | NaN | 0 | NaN | 0 | NaN | 0 | NaN
104.187 | 981.54 | NaN | 526.877 | NaN | 0.537 | NaN | -0.279 | 249.815 | 0 | NaN | 0 | NaN | 0 | NaN | 0 | NaN
104.241 | 972.492 | NaN | 519.831 | NaN | 0.535 | NaN | -0.305 | 249.815 | 0 | NaN | 0 | NaN | 0 | NaN | 0 | NaN
104.295 | 961.183 | NaN | 535.099 | NaN | 0.557 | NaN | -0.279 | 249.799 | 0 | NaN | 0 | NaN | 0 | NaN | 0 | NaN
104.349 | 967.969 | NaN | 537.448 | NaN | 0.555 | NaN | -0.305 | 249.807 | 0 | NaN | 0 | NaN | 0 | NaN | 0 | NaN
104.403 | 965.707 | NaN | 530.401 | NaN | 0.549 | NaN | -0.305 | 249.807 | 0 | NaN | 0 | NaN | 0 | NaN | 0 | NaN
104.458 | 963.445 | NaN | 529.226 | NaN | 0.549 | NaN | -0.253 | 249.815 | 0 | NaN | 0 | NaN | 0 | NaN | 0 | NaN
104.512 | 986.063 | NaN | 538.622 | NaN | 0.546 | NaN | -0.305 | 249.807 | 0 | NaN | 0 | NaN | 0 | NaN | 0 | NaN
104.566 | 979.278 | NaN | 529.226 | NaN | 0.54 | NaN | -0.305 | 249.823 | 0 | NaN | 0 | NaN | 0 | NaN | 0 | NaN
104.62 | 965.707 | NaN | 536.273 | NaN | 0.555 | NaN | -0.279 | 249.815 | 0 | NaN | 0 | NaN | 0 | NaN | 0 | NaN
104.675 | 954.398 | NaN | 525.703 | NaN | 0.551 | NaN | -0.305 | 249.799 | 0 | NaN | 0 | NaN | 0 | NaN | 0 | NaN
104.729 | 952.136 | NaN | 525.703 | NaN | 0.552 | NaN | -0.253 | 249.807 | 0 | NaN | 0 | NaN | 0 | NaN | 0 | NaN
104.784 | 963.445 | NaN | 523.354 | NaN | 0.543 | NaN | -0.253 | 249.799 | 0 | NaN | 0 | NaN | 0 | NaN | 0 | NaN
104.838 | 967.969 | NaN | 530.401 | NaN | 0.548 | NaN | -0.279 | 249.799 | 0 | NaN | 0 | NaN | 0 | NaN | 0 | NaN
104.893 | 981.54 | NaN | 533.924 | NaN | 0.544 | NaN | -0.279 | 249.782 | 0 | NaN | 0 | NaN | 0 | NaN | 0 | NaN
104.947 | 979.278 | NaN | 530.401 | NaN | 0.542 | NaN | -0.279 | 249.815 | 0 | NaN | 0 | NaN | 0 | NaN | 0 | NaN
105.001 | 967.969 | NaN | 530.401 | NaN | 0.548 | NaN | -0.279 | 249.823 | 0 | NaN | 0 | NaN | 0 | NaN | 0 | NaN
105.056 | 972.492 | NaN | 533.924 | NaN | 0.549 | NaN | -0.332 | 249.799 | 0 | NaN | 0 | NaN | 0 | NaN | 0 | NaN
105.11 | 972.492 | NaN | 535.099 | NaN | 0.55 | NaN | -0.253 | 249.815 | 0 | NaN | 0 | NaN | 0 | NaN | 0 | NaN
105.165 | 965.707 | NaN | 532.75 | NaN | 0.552 | NaN | -0.332 | 249.807 | 0 | NaN | 0 | NaN | 0 | NaN | 0 | NaN
105.219 | 958.922 | NaN | 529.226 | NaN | 0.552 | NaN | -0.305 | 249.799 | 0 | NaN | 0 | NaN | 0 | NaN | 0 | NaN
105.273 | 961.183 | NaN | 526.877 | NaN | 0.548 | NaN | -0.279 | 249.807 | 0 | NaN | 0 | NaN | 0 | NaN | 0 | NaN
105.328 | 974.754 | NaN | 526.877 | NaN | 0.541 | NaN | -0.279 | 249.799 | 0 | NaN | 0 | NaN | 0 | NaN | 0 | NaN
105.382 | 972.492 | NaN | 525.703 | NaN | 0.541 | NaN | -0.253 | 249.815 | 0 | NaN | 0 | NaN | 0 | NaN | 0 | NaN
105.438 | 958.922 | NaN | 535.099 | NaN | 0.558 | NaN | -0.279 | 249.815 | 0 | NaN | 0 | NaN | 0 | NaN | 0 | NaN
105.493 | 952.136 | NaN | 536.273 | NaN | 0.563 | NaN | -0.279 | 249.799 | 0 | NaN | 0 | NaN | 0 | NaN | 0 | NaN
105.547 | 963.445 | NaN | 538.622 | NaN | 0.559 | NaN | -0.279 | 249.807 | 0 | NaN | 0 | NaN | 0 | NaN | 0 | NaN
105.602 | 974.754 | NaN | 543.32 | NaN | 0.557 | NaN | -0.279 | 249.799 | 0 | NaN | 0 | NaN | 0 | NaN | 0 | NaN
105.656 | 970.231 | NaN | 533.924 | NaN | 0.55 | NaN | -0.253 | 249.807 | 0 | NaN | 0 | NaN | 0 | NaN | 0 | NaN
105.711 | 972.492 | NaN | 529.226 | NaN | 0.544 | NaN | -0.279 | 249.799 | 0 | NaN | 0 | NaN | 0 | NaN | 0 | NaN
105.767 | 983.801 | NaN | 519.831 | NaN | 0.528 | NaN | -0.305 | 249.815 | 0 | NaN | 0 | NaN | 0 | NaN | 0 | NaN
105.821 | 967.969 | NaN | 526.877 | NaN | 0.544 | NaN | -0.279 | 249.815 | 0 | NaN | 0 | NaN | 0 | NaN | 0 | NaN
105.876 | 970.231 | NaN | 517.482 | NaN | 0.533 | NaN | -0.279 | 249.799 | 0 | NaN | 0 | NaN | 0 | NaN | 0 | NaN
105.931 | 961.183 | NaN | 529.226 | NaN | 0.551 | NaN | -0.253 | 249.807 | 0 | NaN | 0 | NaN | 0 | NaN | 0 | NaN
105.985 | 961.183 | NaN | 540.971 | NaN | 0.563 | NaN | -0.279 | 249.807 | 0 | NaN | 0 | NaN | 0 | NaN | 0 | NaN
106.04 | 956.66 | NaN | 529.226 | NaN | 0.553 | NaN | -0.279 | 249.807 | 0 | NaN | 0 | NaN | 0 | NaN | 0 | NaN
106.095 | 958.922 | NaN | 531.575 | NaN | 0.554 | NaN | -0.279 | 249.815 | 0 | NaN | 0 | NaN | 0 | NaN | 0 | NaN
106.149 | 963.445 | NaN | 535.099 | NaN | 0.555 | NaN | -0.279 | 249.823 | 0 | NaN | 0 | NaN | 0 | NaN | 0 | NaN
106.204 | 963.445 | NaN | 535.099 | NaN | 0.555 | NaN | -0.305 | 249.807 | 0 | NaN | 0 | NaN | 0 | NaN | 0 | NaN
106.259 | 974.754 | NaN | 526.877 | NaN | 0.541 | NaN | -0.305 | 249.807 | 0 | NaN | 0 | NaN | 0 | NaN | 0 | NaN
106.314 | 963.445 | NaN | 523.354 | NaN | 0.543 | NaN | -0.253 | 249.807 | 0 | NaN | 0 | NaN | 0 | NaN | 0 | NaN
106.368 | 967.969 | NaN | 523.354 | NaN | 0.541 | NaN | -0.279 | 249.807 | 0 | NaN | 0 | NaN | 0 | NaN | 0 | NaN
106.423 | 958.922 | NaN | 528.052 | NaN | 0.551 | NaN | -0.253 | 249.823 | 0 | NaN | 0 | NaN | 0 | NaN | 0 | NaN
106.478 | 958.922 | NaN | 526.877 | NaN | 0.549 | NaN | -0.279 | 249.807 | 0 | NaN | 0 | NaN | 0 | NaN | 0 | NaN
106.533 | 958.922 | NaN | 533.924 | NaN | 0.557 | NaN | -0.253 | 249.815 | 0 | NaN | 0 | NaN | 0 | NaN | 0 | NaN
106.588 | 972.492 | NaN | 530.401 | NaN | 0.545 | NaN | -0.305 | 249.807 | 0 | NaN | 0 | NaN | 0 | NaN | 0 | NaN
106.642 | 974.754 | NaN | 530.401 | NaN | 0.544 | NaN | -0.305 | 249.807 | 0 | NaN | 0 | NaN | 0 | NaN | 0 | NaN
106.697 | 972.492 | NaN | 524.528 | NaN | 0.539 | NaN | -0.253 | 249.815 | 0 | NaN | 0 | NaN | 0 | NaN | 0 | NaN
106.752 | 963.445 | NaN | 522.18 | NaN | 0.542 | NaN | -0.305 | 249.807 | 0 | NaN | 0 | NaN | 0 | NaN | 0 | NaN
106.807 | 963.445 | NaN | 526.877 | NaN | 0.547 | NaN | -0.305 | 249.807 | 0 | NaN | 0 | NaN | 0 | NaN | 0 | NaN
106.861 | 961.183 | NaN | 529.226 | NaN | 0.551 | NaN | -0.279 | 249.807 | 0 | NaN | 0 | NaN | 0 | NaN | 0 | NaN
106.916 | 958.922 | NaN | 535.099 | NaN | 0.558 | NaN | -0.305 | 249.782 | 0 | NaN | 0 | NaN | 0 | NaN | 0 | NaN
106.971 | 961.183 | NaN | 536.273 | NaN | 0.558 | NaN | -0.305 | 249.807 | 0 | NaN | 0 | NaN | 0 | NaN | 0 | NaN
107.025 | 961.183 | NaN | 536.273 | NaN | 0.558 | NaN | -0.253 | 249.823 | 0 | NaN | 0 | NaN | 0 | NaN | 0 | NaN
107.08 | 972.492 | NaN | 535.099 | NaN | 0.55 | NaN | -0.279 | 249.807 | 0 | NaN | 0 | NaN | 0 | NaN | 0 | NaN
107.134 | 974.754 | NaN | 531.575 | NaN | 0.545 | NaN | -0.305 | 249.799 | 0 | NaN | 0 | NaN | 0 | NaN | 0 | NaN
107.189 | 972.492 | NaN | 524.528 | NaN | 0.539 | NaN | -0.279 | 249.799 | 0 | NaN | 0 | NaN | 0 | NaN | 0 | NaN
107.243 | 963.445 | NaN | 531.575 | NaN | 0.552 | NaN | -0.226 | 249.807 | 0 | NaN | 0 | NaN | 0 | NaN | 0 | NaN
107.298 | 967.969 | NaN | 529.226 | NaN | 0.547 | NaN | -0.253 | 249.799 | 0 | NaN | 0 | NaN | 0 | NaN | 0 | NaN
107.353 | 947.612 | NaN | 530.401 | NaN | 0.56 | NaN | -0.253 | 249.799 | 0 | NaN | 0 | NaN | 0 | NaN | 0 | NaN
107.408 | 972.492 | NaN | 536.273 | NaN | 0.551 | NaN | -0.305 | 249.807 | 0 | NaN | 0 | NaN | 0 | NaN | 0 | NaN
107.464 | 970.231 | NaN | 533.924 | NaN | 0.55 | NaN | -0.279 | 249.782 | 0 | NaN | 0 | NaN | 0 | NaN | 0 | NaN
107.519 | 970.231 | NaN | 530.401 | NaN | 0.547 | NaN | -0.305 | 249.807 | 0 | NaN | 0 | NaN | 0 | NaN | 0 | NaN
107.575 | 961.183 | NaN | 539.797 | NaN | 0.562 | NaN | -0.305 | 249.815 | 0 | NaN | 0 | NaN | 0 | NaN | 0 | NaN
107.629 | 972.492 | NaN | 526.877 | NaN | 0.542 | NaN | -0.305 | 249.799 | 0 | NaN | 0 | NaN | 0 | NaN | 0 | NaN
107.684 | 965.707 | NaN | 530.401 | NaN | 0.549 | NaN | -0.253 | 249.807 | 0 | NaN | 0 | NaN | 0 | NaN | 0 | NaN
107.739 | 972.492 | NaN | 524.528 | NaN | 0.539 | NaN | -0.279 | 249.815 | 0 | NaN | 0 | NaN | 0 | NaN | 0 | NaN
107.794 | 967.969 | NaN | 529.226 | NaN | 0.547 | NaN | -0.279 | 249.807 | 0 | NaN | 0 | NaN | 0 | NaN | 0 | NaN
107.848 | 963.445 | NaN | 528.052 | NaN | 0.548 | NaN | -0.279 | 249.823 | 0 | NaN | 0 | NaN | 0 | NaN | 0 | NaN
107.903 | 954.398 | NaN | 538.622 | NaN | 0.564 | NaN | -0.279 | 249.807 | 0 | NaN | 0 | NaN | 0 | NaN | 0 | NaN
107.958 | 956.66 | NaN | 535.099 | NaN | 0.559 | NaN | -0.279 | 249.807 | 0 | NaN | 0 | NaN | 0 | NaN | 0 | NaN
108.013 | 970.231 | NaN | 539.797 | NaN | 0.556 | NaN | -0.279 | 249.807 | 0 | NaN | 0 | NaN | 0 | NaN | 0 | NaN
108.068 | 958.922 | NaN | 528.052 | NaN | 0.551 | NaN | -0.305 | 249.807 | 0 | NaN | 0 | NaN | 0 | NaN | 0 | NaN
108.123 | 961.183 | NaN | 524.528 | NaN | 0.546 | NaN | -0.279 | 249.791 | 0 | NaN | 0 | NaN | 0 | NaN | 0 | NaN
108.177 | 958.922 | NaN | 526.877 | NaN | 0.549 | NaN | -0.279 | 249.807 | 0 | NaN | 0 | NaN | 0 | NaN | 0 | NaN
108.232 | 961.183 | NaN | 524.528 | NaN | 0.546 | NaN | -0.279 | 249.791 | 0 | NaN | 0 | NaN | 0 | NaN | 0 | NaN
108.287 | 967.969 | NaN | 537.448 | NaN | 0.555 | NaN | -0.279 | 249.815 | 0 | NaN | 0 | NaN | 0 | NaN | 0 | NaN
108.342 | 965.707 | NaN | 532.75 | NaN | 0.552 | NaN | -0.253 | 249.799 | 0 | NaN | 0 | NaN | 0 | NaN | 0 | NaN
108.397 | 958.922 | NaN | 536.273 | NaN | 0.559 | NaN | -0.279 | 249.799 | 0 | NaN | 0 | NaN | 0 | NaN | 0 | NaN
108.451 | 974.754 | NaN | 537.448 | NaN | 0.551 | NaN | -0.253 | 249.807 | 0 | NaN | 0 | NaN | 0 | NaN | 0 | NaN
108.507 | 970.231 | NaN | 530.401 | NaN | 0.547 | NaN | -0.279 | 249.815 | 0 | NaN | 0 | NaN | 0 | NaN | 0 | NaN
108.561 | 956.66 | NaN | 522.18 | NaN | 0.546 | NaN | -0.226 | 249.799 | 0 | NaN | 0 | NaN | 0 | NaN | 0 | NaN
108.616 | 961.183 | NaN | 529.226 | NaN | 0.551 | NaN | -0.305 | 249.815 | 0 | NaN | 0 | NaN | 0 | NaN | 0 | NaN
108.671 | 956.66 | NaN | 524.528 | NaN | 0.548 | NaN | -0.279 | 249.799 | 0 | NaN | 0 | NaN | 0 | NaN | 0 | NaN
108.726 | 967.969 | NaN | 529.226 | NaN | 0.547 | NaN | -0.279 | 249.807 | 0 | NaN | 0 | NaN | 0 | NaN | 0 | NaN
108.781 | 979.278 | NaN | 533.924 | NaN | 0.545 | NaN | -0.279 | 249.807 | 0 | NaN | 0 | NaN | 0 | NaN | 0 | NaN
108.835 | 967.969 | NaN | 535.099 | NaN | 0.553 | NaN | -0.253 | 249.799 | 0 | NaN | 0 | NaN | 0 | NaN | 0 | NaN
108.89 | 961.183 | NaN | 528.052 | NaN | 0.549 | NaN | -0.279 | 249.807 | 0 | NaN | 0 | NaN | 0 | NaN | 0 | NaN
108.945 | 970.231 | NaN | 535.099 | NaN | 0.552 | NaN | -0.253 | 249.799 | 0 | NaN | 0 | NaN | 0 | NaN | 0 | NaN
109 | 949.874 | NaN | 532.75 | NaN | 0.561 | NaN | -0.279 | 249.823 | 0 | NaN | 0 | NaN | 0 | NaN | 0 | NaN
109.055 | 963.445 | NaN | 525.703 | NaN | 0.546 | NaN | -0.279 | 249.823 | 0 | NaN | 0 | NaN | 0 | NaN | 0 | NaN
109.109 | 954.398 | NaN | 529.226 | NaN | 0.555 | NaN | -0.279 | 249.807 | 0 | NaN | 0 | NaN | 0 | NaN | 0 | NaN
109.164 | 972.492 | NaN | 532.75 | NaN | 0.548 | NaN | -0.279 | 249.807 | 0 | NaN | 0 | NaN | 0 | NaN | 0 | NaN
109.219 | 974.754 | NaN | 528.052 | NaN | 0.542 | NaN | -0.279 | 249.815 | 0 | NaN | 0 | NaN | 0 | NaN | 0 | NaN
109.274 | 949.874 | NaN | 526.877 | NaN | 0.555 | NaN | -0.279 | 249.791 | 0 | NaN | 0 | NaN | 0 | NaN | 0 | NaN
109.329 | 967.969 | NaN | 533.924 | NaN | 0.552 | NaN | -0.279 | 249.815 | 0 | NaN | 0 | NaN | 0 | NaN | 0 | NaN
109.384 | 965.707 | NaN | 535.099 | NaN | 0.554 | NaN | -0.279 | 249.807 | 0 | NaN | 0 | NaN | 0 | NaN | 0 | NaN
109.439 | 958.922 | NaN | 536.273 | NaN | 0.559 | NaN | -0.253 | 249.807 | 0 | NaN | 0 | NaN | 0 | NaN | 0 | NaN
109.495 | 945.351 | NaN | 535.099 | NaN | 0.566 | NaN | -0.305 | 249.807 | 0 | NaN | 0 | NaN | 0 | NaN | 0 | NaN
109.551 | 947.612 | NaN | 530.401 | NaN | 0.56 | NaN | -0.305 | 249.807 | 0 | NaN | 0 | NaN | 0 | NaN | 0 | NaN
109.605 | 947.612 | NaN | 523.354 | NaN | 0.552 | NaN | -0.279 | 249.807 | 0 | NaN | 0 | NaN | 0 | NaN | 0 | NaN
109.661 | 963.445 | NaN | 526.877 | NaN | 0.547 | NaN | -0.305 | 249.823 | 0 | NaN | 0 | NaN | 0 | NaN | 0 | NaN
109.716 | 965.707 | NaN | 533.924 | NaN | 0.553 | NaN | -0.279 | 249.815 | 0 | NaN | 0 | NaN | 0 | NaN | 0 | NaN
109.771 | 970.231 | NaN | 536.273 | NaN | 0.553 | NaN | -0.279 | 249.791 | 0 | NaN | 0 | NaN | 0 | NaN | 0 | NaN
109.826 | 963.445 | NaN | 528.052 | NaN | 0.548 | NaN | -0.253 | 249.799 | 0 | NaN | 0 | NaN | 0 | NaN | 0 | NaN
109.881 | 965.707 | NaN | 525.703 | NaN | 0.544 | NaN | -0.305 | 249.807 | 0 | NaN | 0 | NaN | 0 | NaN | 0 | NaN
109.936 | 961.183 | NaN | 525.703 | NaN | 0.547 | NaN | -0.253 | 249.799 | 0 | NaN | 0 | NaN | 0 | NaN | 0 | NaN
109.992 | 970.231 | NaN | 533.924 | NaN | 0.55 | NaN | -0.253 | 249.799 | 0 | NaN | 0 | NaN | 0 | NaN | 0 | NaN
110.047 | 963.445 | NaN | 536.273 | NaN | 0.557 | NaN | -0.305 | 249.799 | 0 | NaN | 0 | NaN | 0 | NaN | 0 | NaN
110.104 | 977.016 | NaN | 529.226 | NaN | 0.542 | NaN | -0.226 | 249.577 | 0 | NaN | 0 | NaN | 0 | NaN | 0 | NaN
110.161 | 974.754 | NaN | 531.575 | NaN | 0.545 | NaN | -0.279 | 249.281 | 0 | NaN | 0 | NaN | 0 | NaN | 0 | NaN
110.215 | 940.827 | NaN | 522.18 | NaN | 0.555 | NaN | -0.253 | 248.993 | 0 | NaN | 0 | NaN | 0 | NaN | 0 | NaN
110.27 | 920.471 | NaN | 524.528 | NaN | 0.57 | NaN | -0.279 | 248.73 | 0 | NaN | 0 | NaN | 0 | NaN | 0 | NaN
110.325 | 902.376 | NaN | 532.75 | NaN | 0.59 | NaN | -0.305 | 248.45 | 0 | NaN | 0 | NaN | 0 | NaN | 0 | NaN
110.38 | 868.449 | NaN | 531.575 | NaN | 0.612 | NaN | -0.253 | 248.179 | 0 | NaN | 0 | NaN | 0 | NaN | 0 | NaN
110.435 | 870.711 | NaN | 532.75 | NaN | 0.612 | NaN | -0.305 | 247.924 | 0 | NaN | 0 | NaN | 0 | NaN | 0 | NaN
110.49 | 877.496 | NaN | 542.146 | NaN | 0.618 | NaN | -0.279 | 247.619 | 0 | NaN | 0 | NaN | 0 | NaN | 0 | NaN
110.545 | 879.758 | NaN | 537.448 | NaN | 0.611 | NaN | -0.279 | 247.356 | 0 | NaN | 0 | NaN | 0 | NaN | 0 | NaN
110.6 | 891.067 | NaN | 536.273 | NaN | 0.602 | NaN | -0.305 | 247.076 | 0 | NaN | 0 | NaN | 0 | NaN | 0 | NaN
110.655 | 891.067 | NaN | 526.877 | NaN | 0.591 | NaN | -0.305 | 246.813 | 0 | NaN | 0 | NaN | 0 | NaN | 0 | NaN
110.71 | 886.544 | NaN | 524.528 | NaN | 0.592 | NaN | -0.279 | 246.542 | 0 | NaN | 0 | NaN | 0 | NaN | 0 | NaN
110.765 | 897.853 | NaN | 522.18 | NaN | 0.582 | NaN | -0.305 | 246.237 | 0 | NaN | 0 | NaN | 0 | NaN | 0 | NaN
110.821 | 884.282 | NaN | 532.75 | NaN | 0.602 | NaN | -0.305 | 245.974 | 0 | NaN | 0 | NaN | 0 | NaN | 0 | NaN
110.876 | 872.973 | NaN | 537.448 | NaN | 0.616 | NaN | -0.279 | 245.678 | 0 | NaN | 0 | NaN | 0 | NaN | 0 | NaN
110.931 | 868.449 | NaN | 539.797 | NaN | 0.622 | NaN | -0.253 | 245.423 | 0 | NaN | 0 | NaN | 0 | NaN | 0 | NaN
110.986 | 845.831 | NaN | 533.924 | NaN | 0.631 | NaN | -0.253 | 245.144 | 0 | NaN | 0 | NaN | 0 | NaN | 0 | NaN
111.041 | 839.046 | NaN | 531.575 | NaN | 0.634 | NaN | -0.279 | 244.889 | 0 | NaN | 0 | NaN | 0 | NaN | 0 | NaN
111.096 | 829.998 | NaN | 531.575 | NaN | 0.64 | NaN | -0.305 | 244.601 | 0 | NaN | 0 | NaN | 0 | NaN | 0 | NaN
111.151 | 834.522 | NaN | 535.099 | NaN | 0.641 | NaN | -0.253 | 244.329 | 0 | NaN | 0 | NaN | 0 | NaN | 0 | NaN
111.207 | 839.046 | NaN | 530.401 | NaN | 0.632 | NaN | -0.253 | 244.05 | 0 | NaN | 0 | NaN | 0 | NaN | 0 | NaN
111.262 | 829.998 | NaN | 535.099 | NaN | 0.645 | NaN | -0.253 | 243.786 | 0 | NaN | 0 | NaN | 0 | NaN | 0 | NaN
111.317 | 841.307 | NaN | 537.448 | NaN | 0.639 | NaN | -0.305 | 243.49 | 0 | NaN | 0 | NaN | 0 | NaN | 0 | NaN
111.372 | 852.616 | NaN | 537.448 | NaN | 0.63 | NaN | -0.279 | 243.227 | 0 | NaN | 0 | NaN | 0 | NaN | 0 | NaN
111.427 | 843.569 | NaN | 528.052 | NaN | 0.626 | NaN | -0.279 | 242.956 | 0 | NaN | 0 | NaN | 0 | NaN | 0 | NaN
111.482 | 829.998 | NaN | 526.877 | NaN | 0.635 | NaN | -0.279 | 242.668 | 0 | NaN | 0 | NaN | 0 | NaN | 0 | NaN
111.539 | 863.925 | NaN | 533.924 | NaN | 0.618 | NaN | -0.226 | 242.405 | 0 | NaN | 0 | NaN | 0 | NaN | 0 | NaN
111.594 | 820.951 | NaN | 531.575 | NaN | 0.648 | NaN | -0.305 | 242.117 | 0 | NaN | 0 | NaN | 0 | NaN | 0 | NaN
111.649 | 818.689 | NaN | 535.099 | NaN | 0.654 | NaN | -0.279 | 241.837 | 0 | NaN | 0 | NaN | 0 | NaN | 0 | NaN
111.704 | 805.118 | NaN | 543.32 | NaN | 0.675 | NaN | -0.305 | 241.557 | 0 | NaN | 0 | NaN | 0 | NaN | 0 | NaN
111.76 | 777.977 | NaN | 531.575 | NaN | 0.683 | NaN | -0.279 | 241.311 | 0 | NaN | 0 | NaN | 0 | NaN | 0 | NaN
111.815 | 768.929 | NaN | 533.924 | NaN | 0.694 | NaN | -0.253 | 241.006 | 0 | NaN | 0 | NaN | 0 | NaN | 0 | NaN
111.87 | 773.453 | NaN | 526.877 | NaN | 0.681 | NaN | -0.253 | 240.743 | 0 | NaN | 0 | NaN | 0 | NaN | 0 | NaN
111.925 | 775.715 | NaN | 524.528 | NaN | 0.676 | NaN | -0.253 | 240.472 | 0 | NaN | 0 | NaN | 0 | NaN | 0 | NaN
111.981 | 775.715 | NaN | 539.797 | NaN | 0.696 | NaN | -0.279 | 240.192 | 0 | NaN | 0 | NaN | 0 | NaN | 0 | NaN
112.036 | 764.406 | NaN | 535.099 | NaN | 0.7 | NaN | -0.279 | 239.896 | 0 | NaN | 0 | NaN | 0 | NaN | 0 | NaN
112.092 | 764.406 | NaN | 536.273 | NaN | 0.702 | NaN | -0.253 | 239.625 | 0 | NaN | 0 | NaN | 0 | NaN | 0 | NaN
112.147 | 773.453 | NaN | 545.669 | NaN | 0.705 | NaN | -0.253 | 239.353 | 0 | NaN | 0 | NaN | 0 | NaN | 0 | NaN
112.202 | 764.406 | NaN | 533.924 | NaN | 0.698 | NaN | -0.305 | 239.082 | 0 | NaN | 0 | NaN | 0 | NaN | 0 | NaN
112.257 | 762.144 | NaN | 535.099 | NaN | 0.702 | NaN | -0.279 | 238.802 | 0 | NaN | 0 | NaN | 0 | NaN | 0 | NaN
112.312 | 757.62 | NaN | 535.099 | NaN | 0.706 | NaN | -0.305 | 238.522 | 0 | NaN | 0 | NaN | 0 | NaN | 0 | NaN
112.369 | 796.071 | NaN | 533.924 | NaN | 0.671 | NaN | -0.332 | 238.267 | 0 | NaN | 0 | NaN | 0 | NaN | 0 | NaN
112.424 | 762.144 | NaN | 529.226 | NaN | 0.694 | NaN | -0.253 | 237.947 | 0 | NaN | 0 | NaN | 0 | NaN | 0 | NaN
112.479 | 764.406 | NaN | 544.495 | NaN | 0.712 | NaN | -0.305 | 237.692 | 0 | NaN | 0 | NaN | 0 | NaN | 0 | NaN
112.535 | 771.191 | NaN | 535.099 | NaN | 0.694 | NaN | -0.279 | 237.437 | 0 | NaN | 0 | NaN | 0 | NaN | 0 | NaN
112.596 | 807.38 | NaN | 532.75 | NaN | 0.66 | NaN | -0.253 | 237.132 | 0 | NaN | 0 | NaN | 0 | NaN | 0 | NaN
112.652 | 814.166 | NaN | 531.575 | NaN | 0.653 | NaN | -0.305 | 236.836 | 0 | NaN | 0 | NaN | 0 | NaN | 0 | NaN
112.708 | 827.736 | NaN | 540.971 | NaN | 0.654 | NaN | -0.305 | 236.548 | 0 | NaN | 0 | NaN | 0 | NaN | 0 | NaN
112.765 | 807.38 | NaN | 539.797 | NaN | 0.669 | NaN | -0.279 | 236.277 | 0 | NaN | 0 | NaN | 0 | NaN | 0 | NaN
112.82 | 814.166 | NaN | 537.448 | NaN | 0.66 | NaN | -0.253 | 235.997 | 0 | NaN | 0 | NaN | 0 | NaN | 0 | NaN
112.876 | 823.213 | NaN | 522.18 | NaN | 0.634 | NaN | -0.279 | 235.71 | 0 | NaN | 0 | NaN | 0 | NaN | 0 | NaN
112.932 | 805.118 | NaN | 529.226 | NaN | 0.657 | NaN | -0.279 | 235.405 | 0 | NaN | 0 | NaN | 0 | NaN | 0 | NaN
112.988 | 818.689 | NaN | 544.495 | NaN | 0.665 | NaN | -0.279 | 235.15 | 0 | NaN | 0 | NaN | 0 | NaN | 0 | NaN
113.044 | 809.642 | NaN | 537.448 | NaN | 0.664 | NaN | -0.279 | 234.879 | 0 | NaN | 0 | NaN | 0 | NaN | 0 | NaN
113.1 | 809.642 | NaN | 536.273 | NaN | 0.662 | NaN | -0.226 | 234.583 | 0 | NaN | 0 | NaN | 0 | NaN | 0 | NaN
113.156 | 789.286 | NaN | 537.448 | NaN | 0.681 | NaN | -0.253 | 234.303 | 0 | NaN | 0 | NaN | 0 | NaN | 0 | NaN
113.212 | 800.595 | NaN | 530.401 | NaN | 0.663 | NaN | -0.253 | 234.023 | 0 | NaN | 0 | NaN | 0 | NaN | 0 | NaN
113.268 | 814.166 | NaN | 536.273 | NaN | 0.659 | NaN | -0.226 | 233.736 | 0 | NaN | 0 | NaN | 0 | NaN | 0 | NaN
113.325 | 834.522 | NaN | 535.099 | NaN | 0.641 | NaN | -0.279 | 233.456 | 0 | NaN | 0 | NaN | 0 | NaN | 0 | NaN
113.381 | 825.475 | NaN | 528.052 | NaN | 0.64 | NaN | -0.279 | 233.176 | 0 | NaN | 0 | NaN | 0 | NaN | 0 | NaN
113.437 | 841.307 | NaN | 537.448 | NaN | 0.639 | NaN | -0.305 | 232.905 | 0 | NaN | 0 | NaN | 0 | NaN | 0 | NaN
113.493 | 814.166 | NaN | 528.052 | NaN | 0.649 | NaN | -0.305 | 232.625 | 0 | NaN | 0 | NaN | 0 | NaN | 0 | NaN
113.549 | 809.642 | NaN | 530.401 | NaN | 0.655 | NaN | -0.305 | 232.354 | 0 | NaN | 0 | NaN | 0 | NaN | 0 | NaN
113.606 | 859.402 | NaN | 530.401 | NaN | 0.617 | NaN | -0.305 | 232.058 | 0 | NaN | 0 | NaN | 0 | NaN | 0 | NaN
113.663 | 845.831 | NaN | 532.75 | NaN | 0.63 | NaN | -0.253 | 231.778 | 0 | NaN | 0 | NaN | 0 | NaN | 0 | NaN
113.719 | 850.355 | NaN | 533.924 | NaN | 0.628 | NaN | -0.279 | 231.507 | 0 | NaN | 0 | NaN | 0 | NaN | 0 | NaN
113.775 | 827.736 | NaN | 529.226 | NaN | 0.639 | NaN | -0.279 | 231.219 | 0 | NaN | 0 | NaN | 0 | NaN | 0 | NaN
113.831 | 827.736 | NaN | 531.575 | NaN | 0.642 | NaN | -0.279 | 230.956 | 0 | NaN | 0 | NaN | 0 | NaN | 0 | NaN
113.887 | 820.951 | NaN | 532.75 | NaN | 0.649 | NaN | -0.305 | 230.651 | 0 | NaN | 0 | NaN | 0 | NaN | 0 | NaN
113.943 | 823.213 | NaN | 532.75 | NaN | 0.647 | NaN | -0.279 | 230.372 | 0 | NaN | 0 | NaN | 0 | NaN | 0 | NaN
113.999 | 811.904 | NaN | 532.75 | NaN | 0.656 | NaN | -0.305 | 230.108 | 0 | NaN | 0 | NaN | 0 | NaN | 0 | NaN
114.055 | 805.118 | NaN | 526.877 | NaN | 0.654 | NaN | -0.305 | 229.821 | 0 | NaN | 0 | NaN | 0 | NaN | 0 | NaN
114.111 | 818.689 | NaN | 529.226 | NaN | 0.646 | NaN | -0.279 | 229.541 | 0 | NaN | 0 | NaN | 0 | NaN | 0 | NaN
114.168 | 832.26 | NaN | 540.971 | NaN | 0.65 | NaN | -0.279 | 229.261 | 0 | NaN | 0 | NaN | 0 | NaN | 0 | NaN
114.224 | 818.689 | NaN | 531.575 | NaN | 0.649 | NaN | -0.253 | 228.973 | 0 | NaN | 0 | NaN | 0 | NaN | 0 | NaN
114.28 | 827.736 | NaN | 525.703 | NaN | 0.635 | NaN | -0.279 | 228.685 | 0 | NaN | 0 | NaN | 0 | NaN | 0 | NaN
114.337 | 841.307 | NaN | 531.575 | NaN | 0.632 | NaN | -0.279 | 228.414 | 0 | NaN | 0 | NaN | 0 | NaN | 0 | NaN
114.393 | 811.904 | NaN | 528.052 | NaN | 0.65 | NaN | -0.279 | 228.134 | 0 | NaN | 0 | NaN | 0 | NaN | 0 | NaN
114.45 | 823.213 | NaN | 531.575 | NaN | 0.646 | NaN | -0.279 | 227.855 | 0 | NaN | 0 | NaN | 0 | NaN | 0 | NaN
114.506 | 814.166 | NaN | 535.099 | NaN | 0.657 | NaN | -0.253 | 227.575 | 0 | NaN | 0 | NaN | 0 | NaN | 0 | NaN
114.562 | 809.642 | NaN | 530.401 | NaN | 0.655 | NaN | -0.253 | 227.295 | 0 | NaN | 0 | NaN | 0 | NaN | 0 | NaN
114.618 | 800.595 | NaN | 532.75 | NaN | 0.665 | NaN | -0.279 | 227.024 | 0 | NaN | 0 | NaN | 0 | NaN | 0 | NaN
114.675 | 805.118 | NaN | 533.924 | NaN | 0.663 | NaN | -0.253 | 226.72 | 0 | NaN | 0 | NaN | 0 | NaN | 0 | NaN
114.731 | 775.715 | NaN | 535.099 | NaN | 0.69 | NaN | -0.305 | 226.457 | 0 | NaN | 0 | NaN | 0 | NaN | 0 | NaN
114.787 | 782.5 | NaN | 542.146 | NaN | 0.693 | NaN | -0.279 | 226.169 | 0 | NaN | 0 | NaN | 0 | NaN | 0 | NaN
114.844 | 755.359 | NaN | 525.703 | NaN | 0.696 | NaN | -0.279 | 225.881 | 0 | NaN | 0 | NaN | 0 | NaN | 0 | NaN
114.9 | 762.144 | NaN | 533.924 | NaN | 0.701 | NaN | -0.332 | 225.609 | 0 | NaN | 0 | NaN | 0 | NaN | 0 | NaN
114.957 | 744.05 | NaN | 536.273 | NaN | 0.721 | NaN | -0.305 | 225.321 | 0 | NaN | 0 | NaN | 0 | NaN | 0 | NaN
115.013 | 728.217 | NaN | 533.924 | NaN | 0.733 | NaN | -0.279 | 225.058 | 0 | NaN | 0 | NaN | 0 | NaN | 0 | NaN
115.069 | 728.217 | NaN | 530.401 | NaN | 0.728 | NaN | -0.305 | 224.754 | 0 | NaN | 0 | NaN | 0 | NaN | 0 | NaN
115.125 | 725.955 | NaN | 526.877 | NaN | 0.726 | NaN | -0.305 | 224.483 | 0 | NaN | 0 | NaN | 0 | NaN | 0 | NaN
115.182 | 707.861 | NaN | 532.75 | NaN | 0.753 | NaN | -0.253 | 224.195 | 0 | NaN | 0 | NaN | 0 | NaN | 0 | NaN
115.238 | 705.599 | NaN | 530.401 | NaN | 0.752 | NaN | -0.279 | 223.931 | 0 | NaN | 0 | NaN | 0 | NaN | 0 | NaN
115.294 | 696.551 | NaN | 538.622 | NaN | 0.773 | NaN | -0.279 | 223.635 | 0 | NaN | 0 | NaN | 0 | NaN | 0 | NaN
115.351 | 703.337 | NaN | 537.448 | NaN | 0.764 | NaN | -0.279 | 223.364 | 0 | NaN | 0 | NaN | 0 | NaN | 0 | NaN
115.407 | 682.981 | NaN | 530.401 | NaN | 0.777 | NaN | -0.279 | 223.084 | 0 | NaN | 0 | NaN | 0 | NaN | 0 | NaN
115.464 | 646.792 | NaN | 530.401 | NaN | 0.82 | NaN | -0.226 | 222.796 | 0 | NaN | 0 | NaN | 0 | NaN | 0 | NaN
115.521 | 649.053 | NaN | 536.273 | NaN | 0.826 | NaN | -0.279 | 222.509 | 0 | NaN | 0 | NaN | 0 | NaN | 0 | NaN
115.577 | 637.744 | NaN | 543.32 | NaN | 0.852 | NaN | -0.253 | 222.229 | 0 | NaN | 0 | NaN | 0 | NaN | 0 | NaN
115.635 | 599.294 | NaN | 537.448 | NaN | 0.897 | NaN | -0.305 | 221.949 | 0 | NaN | 0 | NaN | 0 | NaN | 0 | NaN
115.691 | 590.246 | NaN | 529.226 | NaN | 0.897 | NaN | -0.253 | 221.653 | 0 | NaN | 0 | NaN | 0 | NaN | 0 | NaN
115.747 | 597.032 | NaN | 532.75 | NaN | 0.892 | NaN | -0.253 | 221.365 | 0 | NaN | 0 | NaN | 0 | NaN | 0 | NaN
115.804 | 601.555 | NaN | 542.146 | NaN | 0.901 | NaN | -0.332 | 221.102 | 0 | NaN | 0 | NaN | 0 | NaN | 0 | NaN
115.86 | 590.246 | NaN | 539.797 | NaN | 0.915 | NaN | -0.279 | 220.814 | 0 | NaN | 0 | NaN | 0 | NaN | 0 | NaN
115.917 | 597.032 | NaN | 529.226 | NaN | 0.886 | NaN | -0.279 | 220.535 | 0 | NaN | 0 | NaN | 0 | NaN | 0 | NaN
115.973 | 621.912 | NaN | 533.924 | NaN | 0.859 | NaN | -0.253 | 220.255 | 0 | NaN | 0 | NaN | 0 | NaN | 0 | NaN
116.03 | 603.817 | NaN | 538.622 | NaN | 0.892 | NaN | -0.279 | 219.967 | 0 | NaN | 0 | NaN | 0 | NaN | 0 | NaN
116.086 | 617.388 | NaN | 538.622 | NaN | 0.872 | NaN | -0.279 | 219.679 | 0 | NaN | 0 | NaN | 0 | NaN | 0 | NaN
116.143 | 612.864 | NaN | 539.797 | NaN | 0.881 | NaN | -0.279 | 219.4 | 0 | NaN | 0 | NaN | 0 | NaN | 0 | NaN
116.199 | 617.388 | NaN | 535.099 | NaN | 0.867 | NaN | -0.279 | 219.103 | 0 | NaN | 0 | NaN | 0 | NaN | 0 | NaN
116.256 | 606.079 | NaN | 528.052 | NaN | 0.871 | NaN | -0.279 | 218.84 | 0 | NaN | 0 | NaN | 0 | NaN | 0 | NaN
116.312 | 601.555 | NaN | 537.448 | NaN | 0.893 | NaN | -0.305 | 218.552 | 0 | NaN | 0 | NaN | 0 | NaN | 0 | NaN
116.369 | 610.603 | NaN | 539.797 | NaN | 0.884 | NaN | -0.279 | 218.265 | 0 | NaN | 0 | NaN | 0 | NaN | 0 | NaN
116.426 | 583.461 | NaN | 537.448 | NaN | 0.921 | NaN | -0.253 | 217.977 | 0 | NaN | 0 | NaN | 0 | NaN | 0 | NaN
116.482 | 574.414 | NaN | 530.401 | NaN | 0.923 | NaN | -0.253 | 217.697 | 0 | NaN | 0 | NaN | 0 | NaN | 0 | NaN
116.539 | 560.843 | NaN | 538.622 | NaN | 0.96 | NaN | -0.253 | 217.426 | 0 | NaN | 0 | NaN | 0 | NaN | 0 | NaN
116.597 | 522.392 | NaN | 538.622 | NaN | 1.031 | NaN | -0.253 | 217.121 | 0 | NaN | 0 | NaN | 0 | NaN | 0 | NaN
116.654 | 524.654 | NaN | 546.844 | NaN | 1.042 | NaN | -0.279 | 216.842 | 0 | NaN | 0 | NaN | 0 | NaN | 0 | NaN
116.71 | 522.392 | NaN | 531.575 | NaN | 1.018 | NaN | -0.253 | 216.546 | 0 | NaN | 0 | NaN | 0 | NaN | 0 | NaN
116.767 | 524.654 | NaN | 539.797 | NaN | 1.029 | NaN | -0.253 | 216.274 | 0 | NaN | 0 | NaN | 0 | NaN | 0 | NaN
116.824 | 524.654 | NaN | 543.32 | NaN | 1.036 | NaN | -0.305 | 215.994 | 0 | NaN | 0 | NaN | 0 | NaN | 0 | NaN
116.88 | 524.654 | NaN | 542.146 | NaN | 1.033 | NaN | -0.253 | 215.723 | 0 | NaN | 0 | NaN | 0 | NaN | 0 | NaN
116.937 | 538.225 | NaN | 531.575 | NaN | 0.988 | NaN | -0.305 | 215.435 | 0 | NaN | 0 | NaN | 0 | NaN | 0 | NaN
116.994 | 533.701 | NaN | 530.401 | NaN | 0.994 | NaN | -0.279 | 215.156 | 0 | NaN | 0 | NaN | 0 | NaN | 0 | NaN
117.051 | 535.963 | NaN | 542.146 | NaN | 1.012 | NaN | -0.279 | 214.851 | 0 | NaN | 0 | NaN | 0 | NaN | 0 | NaN
117.107 | 545.01 | NaN | 543.32 | NaN | 0.997 | NaN | -0.279 | 214.58 | 0 | NaN | 0 | NaN | 0 | NaN | 0 | NaN
117.164 | 545.01 | NaN | 530.401 | NaN | 0.973 | NaN | -0.305 | 214.292 | 0 | NaN | 0 | NaN | 0 | NaN | 0 | NaN
117.22 | 545.01 | NaN | 531.575 | NaN | 0.975 | NaN | -0.279 | 214.004 | 0 | NaN | 0 | NaN | 0 | NaN | 0 | NaN
117.277 | 529.177 | NaN | 532.75 | NaN | 1.007 | NaN | -0.253 | 213.724 | 0 | NaN | 0 | NaN | 0 | NaN | 0 | NaN
117.334 | 535.963 | NaN | 544.495 | NaN | 1.016 | NaN | -0.279 | 213.437 | 0 | NaN | 0 | NaN | 0 | NaN | 0 | NaN
117.392 | 490.727 | NaN | 543.32 | NaN | 1.107 | NaN | -0.279 | 213.149 | 0 | NaN | 0 | NaN | 0 | NaN | 0 | NaN
117.449 | 492.989 | NaN | 530.401 | NaN | 1.076 | NaN | -0.253 | 212.877 | 0 | NaN | 0 | NaN | 0 | NaN | 0 | NaN
117.505 | 477.156 | NaN | 535.099 | NaN | 1.121 | NaN | -0.279 | 212.589 | 0 | NaN | 0 | NaN | 0 | NaN | 0 | NaN
117.562 | 456.8 | NaN | 549.193 | NaN | 1.202 | NaN | -0.253 | 212.31 | 0 | NaN | 0 | NaN | 0 | NaN | 0 | NaN
117.62 | 461.323 | NaN | 533.924 | NaN | 1.157 | NaN | -0.279 | 212.038 | 0 | NaN | 0 | NaN | 0 | NaN | 0 | NaN
117.678 | 474.894 | NaN | 536.273 | NaN | 1.129 | NaN | -0.279 | 211.726 | 0 | NaN | 0 | NaN | 0 | NaN | 0 | NaN
117.735 | 468.109 | NaN | 536.273 | NaN | 1.146 | NaN | -0.253 | 211.43 | 0 | NaN | 0 | NaN | 0 | NaN | 0 | NaN
117.792 | 472.632 | NaN | 542.146 | NaN | 1.147 | NaN | -0.253 | 211.158 | 0 | NaN | 0 | NaN | 0 | NaN | 0 | NaN
117.848 | 483.941 | NaN | 539.797 | NaN | 1.115 | NaN | -0.253 | 210.862 | 0 | NaN | 0 | NaN | 0 | NaN | 0 | NaN
117.906 | 486.203 | NaN | 532.75 | NaN | 1.096 | NaN | -0.305 | 210.599 | 0 | NaN | 0 | NaN | 0 | NaN | 0 | NaN
117.963 | 490.727 | NaN | 538.622 | NaN | 1.098 | NaN | -0.253 | 210.303 | 0 | NaN | 0 | NaN | 0 | NaN | 0 | NaN
118.019 | 479.418 | NaN | 544.495 | NaN | 1.136 | NaN | -0.279 | 210.023 | 0 | NaN | 0 | NaN | 0 | NaN | 0 | NaN
118.076 | 477.156 | NaN | 538.622 | NaN | 1.129 | NaN | -0.279 | 209.719 | 0 | NaN | 0 | NaN | 0 | NaN | 0 | NaN
118.133 | 470.37 | NaN | 533.924 | NaN | 1.135 | NaN | -0.279 | 209.439 | 0 | NaN | 0 | NaN | 0 | NaN | 0 | NaN
118.19 | 477.156 | NaN | 535.099 | NaN | 1.121 | NaN | -0.305 | 209.176 | 0 | NaN | 0 | NaN | 0 | NaN | 0 | NaN
118.246 | 454.538 | NaN | 539.797 | NaN | 1.188 | NaN | -0.279 | 208.888 | 0 | NaN | 0 | NaN | 0 | NaN | 0 | NaN
118.303 | 452.276 | NaN | 542.146 | NaN | 1.199 | NaN | -0.305 | 208.625 | 0 | NaN | 0 | NaN | 0 | NaN | 0 | NaN
118.36 | 436.443 | NaN | 539.797 | NaN | 1.237 | NaN | -0.226 | 208.329 | 0 | NaN | 0 | NaN | 0 | NaN | 0 | NaN
118.418 | 420.611 | NaN | 530.401 | NaN | 1.261 | NaN | -0.279 | 208.041 | 0 | NaN | 0 | NaN | 0 | NaN | 0 | NaN
118.475 | 411.563 | NaN | 549.193 | NaN | 1.334 | NaN | -0.253 | 207.737 | 0 | NaN | 0 | NaN | 0 | NaN | 0 | NaN
118.532 | 418.349 | NaN | 545.669 | NaN | 1.304 | NaN | -0.305 | 207.457 | 0 | NaN | 0 | NaN | 0 | NaN | 0 | NaN
118.589 | 427.396 | NaN | 535.099 | NaN | 1.252 | NaN | -0.279 | 207.186 | 0 | NaN | 0 | NaN | 0 | NaN | 0 | NaN
118.647 | 418.349 | NaN | 537.448 | NaN | 1.285 | NaN | -0.279 | 206.898 | 0 | NaN | 0 | NaN | 0 | NaN | 0 | NaN
118.704 | 422.872 | NaN | 545.669 | NaN | 1.29 | NaN | -0.279 | 206.618 | 0 | NaN | 0 | NaN | 0 | NaN | 0 | NaN
118.761 | 400.254 | NaN | 538.622 | NaN | 1.346 | NaN | -0.279 | 206.314 | 0 | NaN | 0 | NaN | 0 | NaN | 0 | NaN
118.818 | 418.349 | NaN | 538.622 | NaN | 1.287 | NaN | -0.305 | 206.042 | 0 | NaN | 0 | NaN | 0 | NaN | 0 | NaN
118.875 | 420.611 | NaN | 533.924 | NaN | 1.269 | NaN | -0.253 | 205.746 | 0 | NaN | 0 | NaN | 0 | NaN | 0 | NaN
118.932 | 409.302 | NaN | 540.971 | NaN | 1.322 | NaN | -0.279 | 205.475 | 0 | NaN | 0 | NaN | 0 | NaN | 0 | NaN
118.989 | 413.825 | NaN | 545.669 | NaN | 1.319 | NaN | -0.279 | 205.171 | 0 | NaN | 0 | NaN | 0 | NaN | 0 | NaN
119.047 | 409.302 | NaN | 544.495 | NaN | 1.33 | NaN | -0.253 | 204.899 | 0 | NaN | 0 | NaN | 0 | NaN | 0 | NaN
119.104 | 391.207 | NaN | 537.448 | NaN | 1.374 | NaN | -0.279 | 204.603 | 0 | NaN | 0 | NaN | 0 | NaN | 0 | NaN
119.161 | 377.636 | NaN | 537.448 | NaN | 1.423 | NaN | -0.305 | 204.323 | 0 | NaN | 0 | NaN | 0 | NaN | 0 | NaN
119.218 | 393.469 | NaN | 548.018 | NaN | 1.393 | NaN | -0.305 | 204.06 | 0 | NaN | 0 | NaN | 0 | NaN | 0 | NaN
119.275 | 379.898 | NaN | 539.797 | NaN | 1.421 | NaN | -0.279 | 203.764 | 0 | NaN | 0 | NaN | 0 | NaN | 0 | NaN
119.332 | 377.636 | NaN | 536.273 | NaN | 1.42 | NaN | -0.279 | 203.476 | 0 | NaN | 0 | NaN | 0 | NaN | 0 | NaN
119.39 | 368.589 | NaN | 538.622 | NaN | 1.461 | NaN | -0.305 | 203.197 | 0 | NaN | 0 | NaN | 0 | NaN | 0 | NaN
119.447 | 364.065 | NaN | 544.495 | NaN | 1.496 | NaN | -0.305 | 202.876 | 0 | NaN | 0 | NaN | 0 | NaN | 0 | NaN
119.507 | 350.494 | NaN | 533.924 | NaN | 1.523 | NaN | -0.305 | 202.613 | 0 | NaN | 0 | NaN | 0 | NaN | 0 | NaN
119.564 | 350.494 | NaN | 548.018 | NaN | 1.564 | NaN | -0.279 | 202.3 | 0 | NaN | 0 | NaN | 0 | NaN | 0 | NaN
119.622 | 368.589 | NaN | 539.797 | NaN | 1.464 | NaN | -0.253 | 202.045 | 0 | NaN | 0 | NaN | 0 | NaN | 0 | NaN
119.679 | 364.065 | NaN | 537.448 | NaN | 1.476 | NaN | -0.332 | 201.741 | 0 | NaN | 0 | NaN | 0 | NaN | 0 | NaN
119.737 | 366.327 | NaN | 535.099 | NaN | 1.461 | NaN | -0.279 | 201.436 | 0 | NaN | 0 | NaN | 0 | NaN | 0 | NaN
119.795 | 348.233 | NaN | 543.32 | NaN | 1.56 | NaN | -0.305 | 201.157 | 0 | NaN | 0 | NaN | 0 | NaN | 0 | NaN
119.852 | 339.185 | NaN | 549.193 | NaN | 1.619 | NaN | -0.279 | 200.877 | 0 | NaN | 0 | NaN | 0 | NaN | 0 | NaN
119.91 | 334.662 | NaN | 531.575 | NaN | 1.588 | NaN | -0.279 | 200.581 | 0 | NaN | 0 | NaN | 0 | NaN | 0 | NaN
119.967 | 343.709 | NaN | 542.146 | NaN | 1.577 | NaN | -0.305 | 200.293 | 0 | NaN | 0 | NaN | 0 | NaN | 0 | NaN
120.025 | 327.876 | NaN | 543.32 | NaN | 1.657 | NaN | -0.305 | 200.014 | 0 | NaN | 0 | NaN | 0 | NaN | 0 | NaN
120.087 | 296.211 | NaN | 539.797 | NaN | 1.822 | NaN | -0.279 | 199.726 | 0 | NaN | 0 | NaN | 0 | NaN | 0 | NaN
120.145 | 325.614 | NaN | 532.75 | NaN | 1.636 | NaN | -0.279 | 199.413 | 0 | NaN | 0 | NaN | 0 | NaN | 0 | NaN
120.202 | 357.28 | NaN | 544.495 | NaN | 1.524 | NaN | -0.305 | 199.117 | 0 | NaN | 0 | NaN | 0 | NaN | 0 | NaN
120.26 | 364.065 | NaN | 542.146 | NaN | 1.489 | NaN | -0.279 | 198.829 | 0 | NaN | 0 | NaN | 0 | NaN | 0 | NaN
120.317 | 361.803 | NaN | 538.622 | NaN | 1.489 | NaN | -0.279 | 198.541 | 0 | NaN | 0 | NaN | 0 | NaN | 0 | NaN
120.375 | 321.091 | NaN | 535.099 | NaN | 1.667 | NaN | -0.305 | 198.262 | 0 | NaN | 0 | NaN | 0 | NaN | 0 | NaN
120.432 | 289.426 | NaN | 552.716 | NaN | 1.91 | NaN | -0.279 | 197.99 | 0 | NaN | 0 | NaN | 0 | NaN | 0 | NaN
120.49 | 273.593 | NaN | 537.448 | NaN | 1.964 | NaN | -0.226 | 197.678 | 0 | NaN | 0 | NaN | 0 | NaN | 0 | NaN
120.547 | 282.64 | NaN | 539.797 | NaN | 1.91 | NaN | -0.279 | 197.406 | 0 | NaN | 0 | NaN | 0 | NaN | 0 | NaN
120.605 | 293.949 | NaN | 540.971 | NaN | 1.84 | NaN | -0.279 | 197.118 | 0 | NaN | 0 | NaN | 0 | NaN | 0 | NaN
120.663 | 321.091 | NaN | 544.495 | NaN | 1.696 | NaN | -0.279 | 196.814 | 0 | NaN | 0 | NaN | 0 | NaN | 0 | NaN
120.721 | 302.996 | NaN | 540.971 | NaN | 1.785 | NaN | -0.279 | 196.518 | 0 | NaN | 0 | NaN | 0 | NaN | 0 | NaN
120.779 | 282.64 | NaN | 535.099 | NaN | 1.893 | NaN | -0.253 | 196.247 | 0 | NaN | 0 | NaN | 0 | NaN | 0 | NaN
120.837 | 282.64 | NaN | 552.716 | NaN | 1.956 | NaN | -0.253 | 195.959 | 0 | NaN | 0 | NaN | 0 | NaN | 0 | NaN
120.919 | 257.76 | NaN | 537.448 | NaN | 2.085 | NaN | -0.279 | 195.671 | 0 | NaN | 0 | NaN | 0 | NaN | 0 | NaN
120.977 | 278.116 | NaN | 546.844 | NaN | 1.966 | NaN | -0.279 | 195.251 | 0 | NaN | 0 | NaN | 0 | NaN | 0 | NaN
121.035 | 284.902 | NaN | 544.495 | NaN | 1.911 | NaN | -0.253 | 194.955 | 0 | NaN | 0 | NaN | 0 | NaN | 0 | NaN
121.094 | 278.116 | NaN | 540.971 | NaN | 1.945 | NaN | -0.279 | 194.684 | 0 | NaN | 0 | NaN | 0 | NaN | 0 | NaN
121.152 | 253.237 | NaN | 543.32 | NaN | 2.146 | NaN | -0.279 | 194.371 | 0 | NaN | 0 | NaN | 0 | NaN | 0 | NaN
121.21 | 264.546 | NaN | 539.797 | NaN | 2.04 | NaN | -0.279 | 194.108 | 0 | NaN | 0 | NaN | 0 | NaN | 0 | NaN
121.269 | 271.331 | NaN | 542.146 | NaN | 1.998 | NaN | -0.253 | 193.796 | 0 | NaN | 0 | NaN | 0 | NaN | 0 | NaN
121.327 | 260.022 | NaN | 545.669 | NaN | 2.099 | NaN | -0.305 | 193.508 | 0 | NaN | 0 | NaN | 0 | NaN | 0 | NaN
121.385 | 260.022 | NaN | 545.669 | NaN | 2.099 | NaN | -0.305 | 193.212 | 0 | NaN | 0 | NaN | 0 | NaN | 0 | NaN
121.444 | 241.927 | NaN | 537.448 | NaN | 2.222 | NaN | -0.279 | 192.924 | 0 | NaN | 0 | NaN | 0 | NaN | 0 | NaN
121.503 | 239.666 | NaN | 539.797 | NaN | 2.252 | NaN | -0.305 | 192.644 | 0 | NaN | 0 | NaN | 0 | NaN | 0 | NaN
121.561 | 250.975 | NaN | 538.622 | NaN | 2.146 | NaN | -0.253 | 192.348 | 0 | NaN | 0 | NaN | 0 | NaN | 0 | NaN
121.619 | 241.927 | NaN | 543.32 | NaN | 2.246 | NaN | -0.279 | 192.052 | 0 | NaN | 0 | NaN | 0 | NaN | 0 | NaN
121.678 | 250.975 | NaN | 548.018 | NaN | 2.184 | NaN | -0.279 | 191.78 | 0 | NaN | 0 | NaN | 0 | NaN | 0 | NaN
121.737 | 237.404 | NaN | 544.495 | NaN | 2.294 | NaN | -0.226 | 191.468 | 0 | NaN | 0 | NaN | 0 | NaN | 0 | NaN
121.796 | 235.142 | NaN | 536.273 | NaN | 2.281 | NaN | -0.305 | 191.172 | 0 | NaN | 0 | NaN | 0 | NaN | 0 | NaN
121.854 | 244.189 | NaN | 544.495 | NaN | 2.23 | NaN | -0.279 | 190.868 | 0 | NaN | 0 | NaN | 0 | NaN | 0 | NaN
121.913 | 221.571 | NaN | 540.971 | NaN | 2.442 | NaN | -0.279 | 190.596 | 0 | NaN | 0 | NaN | 0 | NaN | 0 | NaN
121.971 | 214.786 | NaN | 538.622 | NaN | 2.508 | NaN | -0.305 | 190.275 | 0 | NaN | 0 | NaN | 0 | NaN | 0 | NaN
122.03 | 212.524 | NaN | 548.018 | NaN | 2.579 | NaN | -0.226 | 189.996 | 0 | NaN | 0 | NaN | 0 | NaN | 0 | NaN
122.088 | 237.404 | NaN | 548.018 | NaN | 2.308 | NaN | -0.279 | 189.708 | 0 | NaN | 0 | NaN | 0 | NaN | 0 | NaN
122.147 | 232.88 | NaN | 538.622 | NaN | 2.313 | NaN | -0.226 | 189.42 | 0 | NaN | 0 | NaN | 0 | NaN | 0 | NaN
122.205 | 201.215 | NaN | 548.018 | NaN | 2.724 | NaN | -0.332 | 189.116 | 0 | NaN | 0 | NaN | 0 | NaN | 0 | NaN
122.264 | 214.786 | NaN | 542.146 | NaN | 2.524 | NaN | -0.279 | 188.828 | 0 | NaN | 0 | NaN | 0 | NaN | 0 | NaN
122.322 | 205.739 | NaN | 540.971 | NaN | 2.629 | NaN | -0.279 | 188.54 | 0 | NaN | 0 | NaN | 0 | NaN | 0 | NaN
122.381 | 201.215 | NaN | 546.844 | NaN | 2.718 | NaN | -0.305 | 188.236 | 0 | NaN | 0 | NaN | 0 | NaN | 0 | NaN
122.439 | 214.786 | NaN | 545.669 | NaN | 2.541 | NaN | -0.253 | 187.956 | 0 | NaN | 0 | NaN | 0 | NaN | 0 | NaN
122.498 | 201.215 | NaN | 532.75 | NaN | 2.648 | NaN | -0.253 | 187.66 | 0 | NaN | 0 | NaN | 0 | NaN | 0 | NaN
122.557 | 189.906 | NaN | 550.367 | NaN | 2.898 | NaN | -0.279 | 187.364 | 0 | NaN | 0 | NaN | 0 | NaN | 0 | NaN
122.615 | 176.335 | NaN | 548.018 | NaN | 3.108 | NaN | -0.305 | 187.084 | 0 | NaN | 0 | NaN | 0 | NaN | 0 | NaN
122.674 | 187.644 | NaN | 539.797 | NaN | 2.877 | NaN | -0.305 | 186.788 | 0 | NaN | 0 | NaN | 0 | NaN | 0 | NaN
122.733 | 183.12 | NaN | 543.32 | NaN | 2.967 | NaN | -0.253 | 186.492 | 0 | NaN | 0 | NaN | 0 | NaN | 0 | NaN
122.791 | 183.12 | NaN | 543.32 | NaN | 2.967 | NaN | -0.253 | 186.188 | 0 | NaN | 0 | NaN | 0 | NaN | 0 | NaN
122.85 | 185.382 | NaN | 535.099 | NaN | 2.886 | NaN | -0.253 | 185.908 | 0 | NaN | 0 | NaN | 0 | NaN | 0 | NaN
122.908 | 167.288 | NaN | 544.495 | NaN | 3.255 | NaN | -0.279 | 185.604 | 0 | NaN | 0 | NaN | 0 | NaN | 0 | NaN
122.967 | 183.12 | NaN | 546.844 | NaN | 2.986 | NaN | -0.279 | 185.324 | 0 | NaN | 0 | NaN | 0 | NaN | 0 | NaN
123.025 | 165.026 | NaN | 538.622 | NaN | 3.264 | NaN | -0.305 | 185.011 | 0 | NaN | 0 | NaN | 0 | NaN | 0 | NaN
123.084 | 174.073 | NaN | 544.495 | NaN | 3.128 | NaN | -0.279 | 184.724 | 0 | NaN | 0 | NaN | 0 | NaN | 0 | NaN
123.143 | 160.502 | NaN | 545.669 | NaN | 3.4 | NaN | -0.253 | 184.436 | 0 | NaN | 0 | NaN | 0 | NaN | 0 | NaN
123.201 | 160.502 | NaN | 543.32 | NaN | 3.385 | NaN | -0.305 | 184.131 | 0 | NaN | 0 | NaN | 0 | NaN | 0 | NaN
123.26 | 171.811 | NaN | 556.24 | NaN | 3.238 | NaN | -0.279 | 183.86 | 0 | NaN | 0 | NaN | 0 | NaN | 0 | NaN
123.318 | 171.811 | NaN | 545.669 | NaN | 3.176 | NaN | -0.279 | 183.564 | 0 | NaN | 0 | NaN | 0 | NaN | 0 | NaN
123.377 | 155.979 | NaN | 539.797 | NaN | 3.461 | NaN | -0.253 | 183.268 | 0 | NaN | 0 | NaN | 0 | NaN | 0 | NaN
123.436 | 144.67 | NaN | 550.367 | NaN | 3.804 | NaN | -0.305 | 182.972 | 0 | NaN | 0 | NaN | 0 | NaN | 0 | NaN
123.494 | 146.931 | NaN | 549.193 | NaN | 3.738 | NaN | -0.279 | 182.676 | 0 | NaN | 0 | NaN | 0 | NaN | 0 | NaN
123.553 | 151.455 | NaN | 543.32 | NaN | 3.587 | NaN | -0.279 | 182.388 | 0 | NaN | 0 | NaN | 0 | NaN | 0 | NaN
123.613 | 135.622 | NaN | 540.971 | NaN | 3.989 | NaN | -0.305 | 182.1 | 0 | NaN | 0 | NaN | 0 | NaN | 0 | NaN
123.671 | 131.099 | NaN | 544.495 | NaN | 4.153 | NaN | -0.279 | 181.796 | 0 | NaN | 0 | NaN | 0 | NaN | 0 | NaN
123.73 | 140.146 | NaN | 536.273 | NaN | 3.827 | NaN | -0.279 | 181.491 | 0 | NaN | 0 | NaN | 0 | NaN | 0 | NaN
123.79 | 124.313 | NaN | 557.414 | NaN | 4.484 | NaN | -0.332 | 181.203 | 0 | NaN | 0 | NaN | 0 | NaN | 0 | NaN
123.849 | 131.099 | NaN | 543.32 | NaN | 4.144 | NaN | -0.279 | 180.907 | 0 | NaN | 0 | NaN | 0 | NaN | 0 | NaN
123.908 | 126.575 | NaN | 536.273 | NaN | 4.237 | NaN | -0.279 | 180.611 | 0 | NaN | 0 | NaN | 0 | NaN | 0 | NaN
123.967 | 124.313 | NaN | 551.542 | NaN | 4.437 | NaN | -0.253 | 180.332 | 0 | NaN | 0 | NaN | 0 | NaN | 0 | NaN
124.025 | 115.266 | NaN | 543.32 | NaN | 4.714 | NaN | -0.279 | 180.027 | 0 | NaN | 0 | NaN | 0 | NaN | 0 | NaN
124.084 | 117.528 | NaN | 544.495 | NaN | 4.633 | NaN | -0.279 | 179.731 | 0 | NaN | 0 | NaN | 0 | NaN | 0 | NaN
124.143 | 115.266 | NaN | 553.891 | NaN | 4.805 | NaN | -0.305 | 179.435 | 0 | NaN | 0 | NaN | 0 | NaN | 0 | NaN
124.202 | 119.79 | NaN | 538.622 | NaN | 4.496 | NaN | -0.279 | 179.147 | 0 | NaN | 0 | NaN | 0 | NaN | 0 | NaN
124.26 | 113.004 | NaN | 542.146 | NaN | 4.798 | NaN | -0.279 | 178.843 | 0 | NaN | 0 | NaN | 0 | NaN | 0 | NaN
124.319 | 110.742 | NaN | 555.065 | NaN | 5.012 | NaN | -0.279 | 178.563 | 0 | NaN | 0 | NaN | 0 | NaN | 0 | NaN
124.378 | 99.433 | NaN | 545.669 | NaN | 5.488 | NaN | -0.305 | 178.251 | 0 | NaN | 0 | NaN | 0 | NaN | 0 | NaN
124.437 | 94.91 | NaN | 543.32 | NaN | 5.725 | NaN | -0.279 | 177.971 | 0 | NaN | 0 | NaN | 0 | NaN | 0 | NaN
124.496 | 101.695 | NaN | 552.716 | NaN | 5.435 | NaN | -0.305 | 177.675 | 0 | NaN | 0 | NaN | 0 | NaN | 0 | NaN
124.555 | 88.124 | NaN | 540.971 | NaN | 6.139 | NaN | -0.305 | 177.387 | 0 | NaN | 0 | NaN | 0 | NaN | 0 | NaN
124.614 | 79.077 | NaN | 543.32 | NaN | 6.871 | NaN | -0.279 | 177.091 | 0 | NaN | 0 | NaN | 0 | NaN | 0 | NaN
124.673 | 90.386 | NaN | 546.844 | NaN | 6.05 | NaN | -0.279 | 176.803 | 0 | NaN | 0 | NaN | 0 | NaN | 0 | NaN
124.732 | 79.077 | NaN | 542.146 | NaN | 6.856 | NaN | -0.279 | 176.499 | 0 | NaN | 0 | NaN | 0 | NaN | 0 | NaN
124.792 | 63.244 | NaN | 551.542 | NaN | 8.721 | NaN | -0.279 | 176.219 | 0 | NaN | 0 | NaN | 0 | NaN | 0 | NaN
124.851 | 81.339 | NaN | 545.669 | NaN | 6.709 | NaN | -0.279 | 175.907 | 0 | NaN | 0 | NaN | 0 | NaN | 0 | NaN
124.91 | 97.172 | NaN | 545.669 | NaN | 5.616 | NaN | -0.305 | 175.619 | 0 | NaN | 0 | NaN | 0 | NaN | 0 | NaN
124.969 | 74.553 | NaN | 543.32 | NaN | 7.288 | NaN | -0.279 | 175.323 | 0 | NaN | 0 | NaN | 0 | NaN | 0 | NaN
125.028 | 54.197 | NaN | 546.844 | NaN | 10.09 | NaN | -0.279 | 175.027 | 0 | NaN | 0 | NaN | 0 | NaN | 0 | NaN
125.086 | 76.815 | NaN | 539.797 | NaN | 7.027 | NaN | -0.253 | 174.739 | 0 | NaN | 0 | NaN | 0 | NaN | 0 | NaN
125.145 | 81.339 | NaN | 553.891 | NaN | 6.81 | NaN | -0.305 | 174.443 | 0 | NaN | 0 | NaN | 0 | NaN | 0 | NaN
125.204 | 67.768 | NaN | 543.32 | NaN | 8.017 | NaN | -0.279 | 174.138 | 0 | NaN | 0 | NaN | 0 | NaN | 0 | NaN
125.263 | 40.626 | NaN | 544.495 | NaN | 13.403 | NaN | -0.279 | 173.85 | 0 | NaN | 0 | NaN | 0 | NaN | 0 | NaN
125.322 | 47.412 | NaN | 552.716 | NaN | 11.658 | NaN | -0.253 | 173.554 | 0 | NaN | 0 | NaN | 0 | NaN | 0 | NaN
125.381 | 65.506 | NaN | 543.32 | NaN | 8.294 | NaN | -0.253 | 173.258 | 0 | NaN | 0 | NaN | 0 | NaN | 0 | NaN
125.44 | 40.626 | NaN | 548.018 | NaN | 13.489 | NaN | -0.279 | 172.962 | 0 | NaN | 0 | NaN | 0 | NaN | 0 | NaN
125.5 | 36.103 | NaN | 552.716 | NaN | 15.31 | NaN | -0.305 | 172.674 | 0 | NaN | 0 | NaN | 0 | NaN | 0 | NaN
125.559 | 42.888 | NaN | 542.146 | NaN | 12.641 | NaN | -0.253 | 172.37 | 0 | NaN | 0 | NaN | 0 | NaN | 0 | NaN
125.618 | 49.674 | NaN | 548.018 | NaN | 11.032 | NaN | -0.279 | 172.066 | 0 | NaN | 0 | NaN | 0 | NaN | 0 | NaN
125.677 | 31.579 | NaN | 544.495 | NaN | 17.242 | NaN | -0.279 | 171.786 | 0 | NaN | 0 | NaN | 0 | NaN | 0 | NaN
125.736 | 33.841 | NaN | 546.844 | NaN | 16.159 | NaN | -0.279 | 171.506 | 0 | NaN | 0 | NaN | 0 | NaN | 0 | NaN
125.796 | 31.579 | NaN | 557.414 | NaN | 17.651 | NaN | -0.253 | 171.186 | 0 | NaN | 0 | NaN | 0 | NaN | 0 | NaN
125.855 | 27.055 | NaN | 545.669 | NaN | 20.169 | NaN | -0.305 | 170.889 | 0 | NaN | 0 | NaN | 0 | NaN | 0 | NaN
125.914 | 22.532 | NaN | 539.797 | NaN | 23.957 | NaN | -0.253 | 170.593 | 0 | NaN | 0 | NaN | 0 | NaN | 0 | NaN
125.973 | 15.746 | NaN | 553.891 | NaN | 35.176 | NaN | -0.253 | 170.289 | 0 | NaN | 0 | NaN | 0 | NaN | 0 | NaN
126.036 | 13.485 | NaN | 543.32 | NaN | 40.292 | NaN | -0.305 | 170.001 | 0 | NaN | 0 | NaN | 0 | NaN | 0 | NaN
126.099 | 6.699 | NaN | 549.193 | NaN | 81.979 | NaN | -0.253 | 169.697 | 0 | NaN | 0 | NaN | 0 | NaN | 0 | NaN
126.161 | 24.794 | NaN | 543.32 | NaN | 21.914 | NaN | -0.279 | 169.376 | 0 | NaN | 0 | NaN | 0 | NaN | 0 | NaN
126.223 | -18.181 | NaN | 550.367 | NaN | -30.272 | NaN | -0.305 | 169.08 | 0 | NaN | 0 | NaN | 0 | NaN | 0 | NaN
126.309 | -6.872 | NaN | 557.414 | NaN | -81.117 | NaN | -0.279 | 168.759 | 0 | NaN | 0 | NaN | 0 | NaN | 0 | NaN
126.371 | -15.919 | NaN | 536.273 | NaN | -33.688 | NaN | -0.279 | 168.34 | 0 | NaN | 0 | NaN | 0 | NaN | 0 | NaN
126.434 | -4.61 | NaN | 555.065 | NaN | -120.407 | NaN | -0.279 | 168.011 | 0 | NaN | 0 | NaN | 0 | NaN | 0 | NaN
126.496 | -11.395 | NaN | 548.018 | NaN | -48.091 | NaN | -0.305 | 167.698 | 0 | NaN | 0 | NaN | 0 | NaN | 0 | NaN
126.558 | -18.181 | NaN | 552.716 | NaN | -30.401 | NaN | -0.279 | 167.394 | 0 | NaN | 0 | NaN | 0 | NaN | 0 | NaN
126.62 | -22.704 | NaN | 552.716 | NaN | -24.344 | NaN | -0.305 | 167.073 | 0 | NaN | 0 | NaN | 0 | NaN | 0 | NaN
126.682 | -20.443 | NaN | 550.367 | NaN | -26.923 | NaN | -0.279 | 166.769 | 0 | NaN | 0 | NaN | 0 | NaN | 0 | NaN
126.744 | -34.013 | NaN | 544.495 | NaN | -16.008 | NaN | -0.253 | 166.464 | 0 | NaN | 0 | NaN | 0 | NaN | 0 | NaN
126.807 | -24.966 | NaN | 546.844 | NaN | -21.903 | NaN | -0.279 | 166.152 | 0 | NaN | 0 | NaN | 0 | NaN | 0 | NaN
126.869 | -31.752 | NaN | 550.367 | NaN | -17.334 | NaN | -0.305 | 165.848 | 0 | NaN | 0 | NaN | 0 | NaN | 0 | NaN
126.931 | -31.752 | NaN | 544.495 | NaN | -17.149 | NaN | -0.305 | 165.519 | 0 | NaN | 0 | NaN | 0 | NaN | 0 | NaN
126.993 | -49.846 | NaN | 551.542 | NaN | -11.065 | NaN | -0.253 | 165.214 | 0 | NaN | 0 | NaN | 0 | NaN | 0 | NaN
127.056 | -34.013 | NaN | 539.797 | NaN | -15.87 | NaN | -0.279 | 164.91 | 0 | NaN | 0 | NaN | 0 | NaN | 0 | NaN
127.118 | -43.061 | NaN | 557.414 | NaN | -12.945 | NaN | -0.279 | 164.589 | 0 | NaN | 0 | NaN | 0 | NaN | 0 | NaN
127.179 | -31.752 | NaN | 542.146 | NaN | -17.075 | NaN | -0.279 | 164.277 | 0 | NaN | 0 | NaN | 0 | NaN | 0 | NaN
127.241 | -45.323 | NaN | 557.414 | NaN | -12.299 | NaN | -0.279 | 163.972 | 0 | NaN | 0 | NaN | 0 | NaN | 0 | NaN
127.304 | -49.846 | NaN | 543.32 | NaN | -10.9 | NaN | -0.305 | 163.684 | 0 | NaN | 0 | NaN | 0 | NaN | 0 | NaN
127.366 | -47.584 | NaN | 557.414 | NaN | -11.714 | NaN | -0.253 | 163.364 | 0 | NaN | 0 | NaN | 0 | NaN | 0 | NaN
127.429 | -49.846 | NaN | 546.844 | NaN | -10.971 | NaN | -0.226 | 163.051 | 0 | NaN | 0 | NaN | 0 | NaN | 0 | NaN
127.491 | -56.632 | NaN | 548.018 | NaN | -9.677 | NaN | -0.279 | 162.73 | 0 | NaN | 0 | NaN | 0 | NaN | 0 | NaN
127.553 | -65.679 | NaN | 548.018 | NaN | -8.344 | NaN | -0.305 | 162.426 | 0 | NaN | 0 | NaN | 0 | NaN | 0 | NaN
127.616 | -61.155 | NaN | 545.669 | NaN | -8.923 | NaN | -0.305 | 162.114 | 0 | NaN | 0 | NaN | 0 | NaN | 0 | NaN
127.678 | -61.155 | NaN | 555.065 | NaN | -9.076 | NaN | -0.279 | 161.793 | 0 | NaN | 0 | NaN | 0 | NaN | 0 | NaN
127.74 | -74.726 | NaN | 546.844 | NaN | -7.318 | NaN | -0.305 | 161.497 | 0 | NaN | 0 | NaN | 0 | NaN | 0 | NaN
127.804 | -65.679 | NaN | 552.716 | NaN | -8.415 | NaN | -0.279 | 161.168 | 0 | NaN | 0 | NaN | 0 | NaN | 0 | NaN
127.866 | -67.941 | NaN | 546.844 | NaN | -8.049 | NaN | -0.305 | 160.863 | 0 | NaN | 0 | NaN | 0 | NaN | 0 | NaN
127.928 | -79.25 | NaN | 551.542 | NaN | -6.96 | NaN | -0.253 | 160.551 | 0 | NaN | 0 | NaN | 0 | NaN | 0 | NaN
127.99 | -79.25 | NaN | 548.018 | NaN | -6.915 | NaN | -0.253 | 160.23 | 0 | NaN | 0 | NaN | 0 | NaN | 0 | NaN
128.053 | -76.988 | NaN | 556.24 | NaN | -7.225 | NaN | -0.305 | 159.934 | 0 | NaN | 0 | NaN | 0 | NaN | 0 | NaN
128.115 | -97.344 | NaN | 543.32 | NaN | -5.581 | NaN | -0.305 | 159.621 | 0 | NaN | 0 | NaN | 0 | NaN | 0 | NaN
128.177 | -92.821 | NaN | 549.193 | NaN | -5.917 | NaN | -0.279 | 159.284 | 0 | NaN | 0 | NaN | 0 | NaN | 0 | NaN
128.239 | -95.082 | NaN | 552.716 | NaN | -5.813 | NaN | -0.253 | 158.996 | 0 | NaN | 0 | NaN | 0 | NaN | 0 | NaN
128.302 | -104.13 | NaN | 543.32 | NaN | -5.218 | NaN | -0.305 | 158.692 | 0 | NaN | 0 | NaN | 0 | NaN | 0 | NaN
128.384 | -95.082 | NaN | 546.844 | NaN | -5.751 | NaN | -0.305 | 158.371 | 0 | NaN | 0 | NaN | 0 | NaN | 0 | NaN
128.446 | -108.653 | NaN | 540.971 | NaN | -4.979 | NaN | -0.279 | 157.96 | 0 | NaN | 0 | NaN | 0 | NaN | 0 | NaN
128.508 | -74.726 | NaN | 557.414 | NaN | -7.459 | NaN | -0.253 | 157.639 | 0 | NaN | 0 | NaN | 0 | NaN | 0 | NaN
128.571 | -113.177 | NaN | 550.367 | NaN | -4.863 | NaN | -0.305 | 157.343 | 0 | NaN | 0 | NaN | 0 | NaN | 0 | NaN
128.633 | -83.773 | NaN | 553.891 | NaN | -6.612 | NaN | -0.279 | 157.031 | 0 | NaN | 0 | NaN | 0 | NaN | 0 | NaN
128.694 | -119.962 | NaN | 548.018 | NaN | -4.568 | NaN | -0.279 | 156.718 | 0 | NaN | 0 | NaN | 0 | NaN | 0 | NaN
128.758 | -104.13 | NaN | 550.367 | NaN | -5.285 | NaN | -0.305 | 156.422 | 0 | NaN | 0 | NaN | 0 | NaN | 0 | NaN
128.82 | -117.7 | NaN | 556.24 | NaN | -4.726 | NaN | -0.305 | 156.085 | 0 | NaN | 0 | NaN | 0 | NaN | 0 | NaN
128.883 | -106.391 | NaN | 550.367 | NaN | -5.173 | NaN | -0.253 | 155.789 | 0 | NaN | 0 | NaN | 0 | NaN | 0 | NaN
128.945 | -119.962 | NaN | 558.589 | NaN | -4.656 | NaN | -0.305 | 155.46 | 0 | NaN | 0 | NaN | 0 | NaN | 0 | NaN
129.007 | -122.224 | NaN | 539.797 | NaN | -4.416 | NaN | -0.305 | 155.172 | 0 | NaN | 0 | NaN | 0 | NaN | 0 | NaN
129.07 | -119.962 | NaN | 559.763 | NaN | -4.666 | NaN | -0.305 | 154.851 | 0 | NaN | 0 | NaN | 0 | NaN | 0 | NaN
129.132 | -133.533 | NaN | 544.495 | NaN | -4.078 | NaN | -0.279 | 154.539 | 0 | NaN | 0 | NaN | 0 | NaN | 0 | NaN
129.194 | -117.7 | NaN | 557.414 | NaN | -4.736 | NaN | -0.226 | 154.218 | 0 | NaN | 0 | NaN | 0 | NaN | 0 | NaN
129.259 | -129.01 | NaN | 559.763 | NaN | -4.339 | NaN | -0.305 | 153.922 | 0 | NaN | 0 | NaN | 0 | NaN | 0 | NaN
129.323 | -144.842 | NaN | 549.193 | NaN | -3.792 | NaN | -0.279 | 153.593 | 0 | NaN | 0 | NaN | 0 | NaN | 0 | NaN
129.385 | -113.177 | NaN | 553.891 | NaN | -4.894 | NaN | -0.279 | 153.28 | 0 | NaN | 0 | NaN | 0 | NaN | 0 | NaN
129.45 | -151.628 | NaN | 552.716 | NaN | -3.645 | NaN | -0.305 | 152.968 | 0 | NaN | 0 | NaN | 0 | NaN | 0 | NaN
129.511 | -133.533 | NaN | 551.542 | NaN | -4.13 | NaN | -0.279 | 152.639 | 0 | NaN | 0 | NaN | 0 | NaN | 0 | NaN
129.574 | -140.319 | NaN | 549.193 | NaN | -3.914 | NaN | -0.253 | 152.334 | 0 | NaN | 0 | NaN | 0 | NaN | 0 | NaN
129.636 | -162.937 | NaN | 553.891 | NaN | -3.399 | NaN | -0.253 | 152.005 | 0 | NaN | 0 | NaN | 0 | NaN | 0 | NaN
129.699 | -138.057 | NaN | 555.065 | NaN | -4.021 | NaN | -0.279 | 151.693 | 0 | NaN | 0 | NaN | 0 | NaN | 0 | NaN
129.761 | -162.937 | NaN | 542.146 | NaN | -3.327 | NaN | -0.279 | 151.388 | 0 | NaN | 0 | NaN | 0 | NaN | 0 | NaN
129.825 | -135.795 | NaN | 557.414 | NaN | -4.105 | NaN | -0.332 | 151.084 | 0 | NaN | 0 | NaN | 0 | NaN | 0 | NaN
129.887 | -171.984 | NaN | 542.146 | NaN | -3.152 | NaN | -0.279 | 150.763 | 0 | NaN | 0 | NaN | 0 | NaN | 0 | NaN
129.949 | -138.057 | NaN | 556.24 | NaN | -4.029 | NaN | -0.253 | 150.467 | 0 | NaN | 0 | NaN | 0 | NaN | 0 | NaN
130.012 | -165.198 | NaN | 537.448 | NaN | -3.253 | NaN | -0.305 | 150.13 | 0 | NaN | 0 | NaN | 0 | NaN | 0 | NaN
130.076 | -160.675 | NaN | 545.669 | NaN | -3.396 | NaN | -0.305 | 149.834 | 0 | NaN | 0 | NaN | 0 | NaN | 0 | NaN
130.143 | -171.984 | NaN | 552.716 | NaN | -3.214 | NaN | -0.305 | 149.497 | 0 | NaN | 0 | NaN | 0 | NaN | 0 | NaN
130.204 | -169.722 | NaN | 545.669 | NaN | -3.215 | NaN | -0.305 | 149.168 | 0 | NaN | 0 | NaN | 0 | NaN | 0 | NaN
130.267 | -169.722 | NaN | 560.938 | NaN | -3.305 | NaN | -0.279 | 148.88 | 0 | NaN | 0 | NaN | 0 | NaN | 0 | NaN
130.329 | -167.46 | NaN | 552.716 | NaN | -3.301 | NaN | -0.279 | 148.543 | 0 | NaN | 0 | NaN | 0 | NaN | 0 | NaN
130.392 | -167.46 | NaN | 558.589 | NaN | -3.336 | NaN | -0.279 | 148.238 | 0 | NaN | 0 | NaN | 0 | NaN | 0 | NaN
130.454 | -190.078 | NaN | 550.367 | NaN | -2.895 | NaN | -0.279 | 147.934 | 0 | NaN | 0 | NaN | 0 | NaN | 0 | NaN
130.516 | -174.246 | NaN | 549.193 | NaN | -3.152 | NaN | -0.279 | 147.621 | 0 | NaN | 0 | NaN | 0 | NaN | 0 | NaN
130.578 | -181.031 | NaN | 551.542 | NaN | -3.047 | NaN | -0.305 | 147.309 | 0 | NaN | 0 | NaN | 0 | NaN | 0 | NaN
130.641 | -178.769 | NaN | 545.669 | NaN | -3.052 | NaN | -0.305 | 146.988 | 0 | NaN | 0 | NaN | 0 | NaN | 0 | NaN
130.703 | -205.911 | NaN | 558.589 | NaN | -2.713 | NaN | -0.279 | 146.676 | 0 | NaN | 0 | NaN | 0 | NaN | 0 | NaN
130.785 | -183.293 | NaN | 546.844 | NaN | -2.983 | NaN | -0.279 | 146.371 | 0 | NaN | 0 | NaN | 0 | NaN | 0 | NaN
130.847 | -210.435 | NaN | 557.414 | NaN | -2.649 | NaN | -0.279 | 145.968 | 0 | NaN | 0 | NaN | 0 | NaN | 0 | NaN
130.909 | -178.769 | NaN | 552.716 | NaN | -3.092 | NaN | -0.305 | 145.656 | 0 | NaN | 0 | NaN | 0 | NaN | 0 | NaN
130.971 | -219.482 | NaN | 562.112 | NaN | -2.561 | NaN | -0.253 | 145.335 | 0 | NaN | 0 | NaN | 0 | NaN | 0 | NaN
131.033 | -181.031 | NaN | 558.589 | NaN | -3.086 | NaN | -0.305 | 145.039 | 0 | NaN | 0 | NaN | 0 | NaN | 0 | NaN
131.095 | -201.387 | NaN | 556.24 | NaN | -2.762 | NaN | -0.279 | 144.718 | 0 | NaN | 0 | NaN | 0 | NaN | 0 | NaN
131.158 | -185.555 | NaN | 557.414 | NaN | -3.004 | NaN | -0.279 | 144.406 | 0 | NaN | 0 | NaN | 0 | NaN | 0 | NaN
131.22 | -219.482 | NaN | 546.844 | NaN | -2.492 | NaN | -0.279 | 144.093 | 0 | NaN | 0 | NaN | 0 | NaN | 0 | NaN
131.282 | -205.911 | NaN | 551.542 | NaN | -2.679 | NaN | -0.279 | 143.772 | 0 | NaN | 0 | NaN | 0 | NaN | 0 | NaN
131.344 | -226.267 | NaN | 558.589 | NaN | -2.469 | NaN | -0.279 | 143.493 | 0 | NaN | 0 | NaN | 0 | NaN | 0 | NaN
131.407 | -205.911 | NaN | 550.367 | NaN | -2.673 | NaN | -0.305 | 143.172 | 0 | NaN | 0 | NaN | 0 | NaN | 0 | NaN
131.469 | -235.315 | NaN | 555.065 | NaN | -2.359 | NaN | -0.279 | 142.868 | 0 | NaN | 0 | NaN | 0 | NaN | 0 | NaN
131.531 | -208.173 | NaN | 557.414 | NaN | -2.678 | NaN | -0.253 | 142.547 | 0 | NaN | 0 | NaN | 0 | NaN | 0 | NaN
131.593 | -242.1 | NaN | 549.193 | NaN | -2.268 | NaN | -0.305 | 142.251 | 0 | NaN | 0 | NaN | 0 | NaN | 0 | NaN
131.655 | -219.482 | NaN | 553.891 | NaN | -2.524 | NaN | -0.305 | 141.93 | 0 | NaN | 0 | NaN | 0 | NaN | 0 | NaN
131.717 | -235.315 | NaN | 555.065 | NaN | -2.359 | NaN | -0.279 | 141.634 | 0 | NaN | 0 | NaN | 0 | NaN | 0 | NaN
131.78 | -233.053 | NaN | 558.589 | NaN | -2.397 | NaN | -0.279 | 141.321 | 0 | NaN | 0 | NaN | 0 | NaN | 0 | NaN
131.843 | -224.006 | NaN | 548.018 | NaN | -2.446 | NaN | -0.2 | 141 | 0 | NaN | 0 | NaN | 0 | NaN | 0 | NaN
131.906 | -242.1 | NaN | 555.065 | NaN | -2.293 | NaN | -0.279 | 140.688 | 0 | NaN | 0 | NaN | 0 | NaN | 0 | NaN
131.968 | -228.529 | NaN | 546.844 | NaN | -2.393 | NaN | -0.305 | 140.384 | 0 | NaN | 0 | NaN | 0 | NaN | 0 | NaN
132.031 | -251.147 | NaN | 556.24 | NaN | -2.215 | NaN | -0.305 | 140.071 | 0 | NaN | 0 | NaN | 0 | NaN | 0 | NaN
132.094 | -224.006 | NaN | 555.065 | NaN | -2.478 | NaN | -0.305 | 139.742 | 0 | NaN | 0 | NaN | 0 | NaN | 0 | NaN
132.154 | -235.315 | NaN | 553.891 | NaN | -2.354 | NaN | -0.279 | 139.438 | 0 | NaN | 0 | NaN | 0 | NaN | 0 | NaN
132.216 | -244.362 | NaN | 552.716 | NaN | -2.262 | NaN | -0.305 | 139.142 | 0 | NaN | 0 | NaN | 0 | NaN | 0 | NaN
132.277 | -246.624 | NaN | 555.065 | NaN | -2.251 | NaN | -0.279 | 138.846 | 0 | NaN | 0 | NaN | 0 | NaN | 0 | NaN
132.337 | -248.885 | NaN | 553.891 | NaN | -2.225 | NaN | -0.305 | 138.5 | 0 | NaN | 0 | NaN | 0 | NaN | 0 | NaN
132.398 | -251.147 | NaN | 557.414 | NaN | -2.219 | NaN | -0.279 | 138.204 | 0 | NaN | 0 | NaN | 0 | NaN | 0 | NaN
132.458 | -269.242 | NaN | 549.193 | NaN | -2.04 | NaN | -0.279 | 137.908 | 0 | NaN | 0 | NaN | 0 | NaN | 0 | NaN
132.519 | -255.671 | NaN | 556.24 | NaN | -2.176 | NaN | -0.253 | 137.612 | 0 | NaN | 0 | NaN | 0 | NaN | 0 | NaN
132.579 | -251.147 | NaN | 548.018 | NaN | -2.182 | NaN | -0.279 | 137.308 | 0 | NaN | 0 | NaN | 0 | NaN | 0 | NaN
132.64 | -257.933 | NaN | 557.414 | NaN | -2.161 | NaN | -0.279 | 136.995 | 0 | NaN | 0 | NaN | 0 | NaN | 0 | NaN
132.7 | -246.624 | NaN | 552.716 | NaN | -2.241 | NaN | -0.279 | 136.691 | 0 | NaN | 0 | NaN | 0 | NaN | 0 | NaN
132.76 | -262.456 | NaN | 556.24 | NaN | -2.119 | NaN | -0.253 | 136.395 | 0 | NaN | 0 | NaN | 0 | NaN | 0 | NaN
132.82 | -266.98 | NaN | 548.018 | NaN | -2.053 | NaN | -0.253 | 136.115 | 0 | NaN | 0 | NaN | 0 | NaN | 0 | NaN
132.881 | -264.718 | NaN | 550.367 | NaN | -2.079 | NaN | -0.305 | 135.802 | 0 | NaN | 0 | NaN | 0 | NaN | 0 | NaN
132.942 | -260.195 | NaN | 557.414 | NaN | -2.142 | NaN | -0.279 | 135.515 | 0 | NaN | 0 | NaN | 0 | NaN | 0 | NaN
133.002 | -280.551 | NaN | 545.669 | NaN | -1.945 | NaN | -0.305 | 135.194 | 0 | NaN | 0 | NaN | 0 | NaN | 0 | NaN
133.063 | -269.242 | NaN | 553.891 | NaN | -2.057 | NaN | -0.332 | 134.906 | 0 | NaN | 0 | NaN | 0 | NaN | 0 | NaN
133.123 | -271.504 | NaN | 552.716 | NaN | -2.036 | NaN | -0.305 | 134.593 | 0 | NaN | 0 | NaN | 0 | NaN | 0 | NaN
133.184 | -289.598 | NaN | 558.589 | NaN | -1.929 | NaN | -0.305 | 134.289 | 0 | NaN | 0 | NaN | 0 | NaN | 0 | NaN
133.244 | -262.456 | NaN | 549.193 | NaN | -2.093 | NaN | -0.305 | 133.977 | 0 | NaN | 0 | NaN | 0 | NaN | 0 | NaN
133.305 | -266.98 | NaN | 556.24 | NaN | -2.083 | NaN | -0.279 | 133.697 | 0 | NaN | 0 | NaN | 0 | NaN | 0 | NaN
133.365 | -280.551 | NaN | 559.763 | NaN | -1.995 | NaN | -0.332 | 133.384 | 0 | NaN | 0 | NaN | 0 | NaN | 0 | NaN
133.426 | -289.598 | NaN | 546.844 | NaN | -1.888 | NaN | -0.279 | 133.064 | 0 | NaN | 0 | NaN | 0 | NaN | 0 | NaN
133.487 | -276.027 | NaN | 562.112 | NaN | -2.036 | NaN | -0.279 | 132.776 | 0 | NaN | 0 | NaN | 0 | NaN | 0 | NaN
133.548 | -287.336 | NaN | 548.018 | NaN | -1.907 | NaN | -0.253 | 132.471 | 0 | NaN | 0 | NaN | 0 | NaN | 0 | NaN
133.609 | -285.074 | NaN | 563.287 | NaN | -1.976 | NaN | -0.279 | 132.159 | 0 | NaN | 0 | NaN | 0 | NaN | 0 | NaN
133.669 | -289.598 | NaN | 548.018 | NaN | -1.892 | NaN | -0.305 | 131.855 | 0 | NaN | 0 | NaN | 0 | NaN | 0 | NaN
133.73 | -287.336 | NaN | 560.938 | NaN | -1.952 | NaN | -0.253 | 131.567 | 0 | NaN | 0 | NaN | 0 | NaN | 0 | NaN
133.79 | -282.813 | NaN | 548.018 | NaN | -1.938 | NaN | -0.253 | 131.262 | 0 | NaN | 0 | NaN | 0 | NaN | 0 | NaN
133.851 | -307.693 | NaN | 553.891 | NaN | -1.8 | NaN | -0.279 | 130.942 | 0 | NaN | 0 | NaN | 0 | NaN | 0 | NaN
133.913 | -303.169 | NaN | 549.193 | NaN | -1.812 | NaN | -0.305 | 130.654 | 0 | NaN | 0 | NaN | 0 | NaN | 0 | NaN
133.973 | -298.645 | NaN | 553.891 | NaN | -1.855 | NaN | -0.279 | 130.341 | 0 | NaN | 0 | NaN | 0 | NaN | 0 | NaN
134.034 | -298.645 | NaN | 550.367 | NaN | -1.843 | NaN | -0.279 | 130.037 | 0 | NaN | 0 | NaN | 0 | NaN | 0 | NaN
134.094 | -296.384 | NaN | 552.716 | NaN | -1.865 | NaN | -0.279 | 129.741 | 0 | NaN | 0 | NaN | 0 | NaN | 0 | NaN
134.155 | -300.907 | NaN | 553.891 | NaN | -1.841 | NaN | -0.279 | 129.436 | 0 | NaN | 0 | NaN | 0 | NaN | 0 | NaN
134.217 | -300.907 | NaN | 546.844 | NaN | -1.817 | NaN | -0.305 | 129.124 | 0 | NaN | 0 | NaN | 0 | NaN | 0 | NaN
134.277 | -298.645 | NaN | 567.985 | NaN | -1.902 | NaN | -0.279 | 128.82 | 0 | NaN | 0 | NaN | 0 | NaN | 0 | NaN
134.337 | -316.74 | NaN | 546.844 | NaN | -1.726 | NaN | -0.305 | 128.532 | 0 | NaN | 0 | NaN | 0 | NaN | 0 | NaN
134.398 | -303.169 | NaN | 559.763 | NaN | -1.846 | NaN | -0.305 | 128.219 | 0 | NaN | 0 | NaN | 0 | NaN | 0 | NaN
134.458 | -312.216 | NaN | 551.542 | NaN | -1.767 | NaN | -0.253 | 127.907 | 0 | NaN | 0 | NaN | 0 | NaN | 0 | NaN
134.519 | -309.954 | NaN | 549.193 | NaN | -1.772 | NaN | -0.253 | 127.627 | 0 | NaN | 0 | NaN | 0 | NaN | 0 | NaN
134.579 | -319.002 | NaN | 557.414 | NaN | -1.747 | NaN | -0.305 | 127.306 | 0 | NaN | 0 | NaN | 0 | NaN | 0 | NaN
134.64 | -316.74 | NaN | 548.018 | NaN | -1.73 | NaN | -0.279 | 127.018 | 0 | NaN | 0 | NaN | 0 | NaN | 0 | NaN
134.701 | -312.216 | NaN | 559.763 | NaN | -1.793 | NaN | -0.279 | 126.706 | 0 | NaN | 0 | NaN | 0 | NaN | 0 | NaN
134.761 | -323.525 | NaN | 544.495 | NaN | -1.683 | NaN | -0.253 | 126.393 | 0 | NaN | 0 | NaN | 0 | NaN | 0 | NaN
134.822 | -328.049 | NaN | 559.763 | NaN | -1.706 | NaN | -0.305 | 126.105 | 0 | NaN | 0 | NaN | 0 | NaN | 0 | NaN
134.883 | -323.525 | NaN | 548.018 | NaN | -1.694 | NaN | -0.305 | 125.785 | 0 | NaN | 0 | NaN | 0 | NaN | 0 | NaN
134.943 | -325.787 | NaN | 553.891 | NaN | -1.7 | NaN | -0.253 | 125.497 | 0 | NaN | 0 | NaN | 0 | NaN | 0 | NaN
135.003 | -334.834 | NaN | 543.32 | NaN | -1.623 | NaN | -0.279 | 125.184 | 0 | NaN | 0 | NaN | 0 | NaN | 0 | NaN
135.063 | -321.263 | NaN | 550.367 | NaN | -1.713 | NaN | -0.305 | 124.896 | 0 | NaN | 0 | NaN | 0 | NaN | 0 | NaN
135.124 | -328.049 | NaN | 560.938 | NaN | -1.71 | NaN | -0.253 | 124.592 | 0 | NaN | 0 | NaN | 0 | NaN | 0 | NaN
135.185 | -323.525 | NaN | 550.367 | NaN | -1.701 | NaN | -0.305 | 124.288 | 0 | NaN | 0 | NaN | 0 | NaN | 0 | NaN
135.245 | -325.787 | NaN | 558.589 | NaN | -1.715 | NaN | -0.279 | 124 | 0 | NaN | 0 | NaN | 0 | NaN | 0 | NaN
135.306 | -350.667 | NaN | 545.669 | NaN | -1.556 | NaN | -0.279 | 123.696 | 0 | NaN | 0 | NaN | 0 | NaN | 0 | NaN
135.367 | -321.263 | NaN | 555.065 | NaN | -1.728 | NaN | -0.253 | 123.391 | 0 | NaN | 0 | NaN | 0 | NaN | 0 | NaN
135.428 | -337.096 | NaN | 548.018 | NaN | -1.626 | NaN | -0.279 | 123.087 | 0 | NaN | 0 | NaN | 0 | NaN | 0 | NaN
135.489 | -337.096 | NaN | 553.891 | NaN | -1.643 | NaN | -0.305 | 122.783 | 0 | NaN | 0 | NaN | 0 | NaN | 0 | NaN
135.549 | -334.834 | NaN | 553.891 | NaN | -1.654 | NaN | -0.305 | 122.47 | 0 | NaN | 0 | NaN | 0 | NaN | 0 | NaN
135.61 | -366.5 | NaN | 551.542 | NaN | -1.505 | NaN | -0.253 | 122.174 | 0 | NaN | 0 | NaN | 0 | NaN | 0 | NaN
135.67 | -332.573 | NaN | 550.367 | NaN | -1.655 | NaN | -0.279 | 121.87 | 0 | NaN | 0 | NaN | 0 | NaN | 0 | NaN
135.731 | -350.667 | NaN | 552.716 | NaN | -1.576 | NaN | -0.253 | 121.565 | 0 | NaN | 0 | NaN | 0 | NaN | 0 | NaN
135.791 | -352.929 | NaN | 557.414 | NaN | -1.579 | NaN | -0.279 | 121.261 | 0 | NaN | 0 | NaN | 0 | NaN | 0 | NaN
135.852 | -343.882 | NaN | 550.367 | NaN | -1.6 | NaN | -0.253 | 120.957 | 0 | NaN | 0 | NaN | 0 | NaN | 0 | NaN
135.913 | -357.452 | NaN | 555.065 | NaN | -1.553 | NaN | -0.279 | 120.652 | 0 | NaN | 0 | NaN | 0 | NaN | 0 | NaN
135.974 | -348.405 | NaN | 546.844 | NaN | -1.57 | NaN | -0.279 | 120.356 | 0 | NaN | 0 | NaN | 0 | NaN | 0 | NaN
136.035 | -352.929 | NaN | 564.461 | NaN | -1.599 | NaN | -0.279 | 120.044 | 0 | NaN | 0 | NaN | 0 | NaN | 0 | NaN
136.095 | -371.023 | NaN | 542.146 | NaN | -1.461 | NaN | -0.279 | 119.739 | 0 | NaN | 0 | NaN | 0 | NaN | 0 | NaN
136.155 | -361.976 | NaN | 551.542 | NaN | -1.524 | NaN | -0.253 | 119.443 | 0 | NaN | 0 | NaN | 0 | NaN | 0 | NaN
136.216 | -368.761 | NaN | 550.367 | NaN | -1.492 | NaN | -0.279 | 119.139 | 0 | NaN | 0 | NaN | 0 | NaN | 0 | NaN
136.275 | -350.667 | NaN | 550.367 | NaN | -1.569 | NaN | -0.253 | 118.843 | 0 | NaN | 0 | NaN | 0 | NaN | 0 | NaN
136.334 | -350.667 | NaN | 563.287 | NaN | -1.606 | NaN | -0.253 | 118.547 | 0 | NaN | 0 | NaN | 0 | NaN | 0 | NaN
136.394 | -359.714 | NaN | 550.367 | NaN | -1.53 | NaN | -0.253 | 118.251 | 0 | NaN | 0 | NaN | 0 | NaN | 0 | NaN
136.453 | -375.547 | NaN | 548.018 | NaN | -1.459 | NaN | -0.279 | 117.946 | 0 | NaN | 0 | NaN | 0 | NaN | 0 | NaN
136.513 | -368.761 | NaN | 558.589 | NaN | -1.515 | NaN | -0.279 | 117.65 | 0 | NaN | 0 | NaN | 0 | NaN | 0 | NaN
136.572 | -371.023 | NaN | 551.542 | NaN | -1.487 | NaN | -0.305 | 117.346 | 0 | NaN | 0 | NaN | 0 | NaN | 0 | NaN
136.632 | -371.023 | NaN | 558.589 | NaN | -1.506 | NaN | -0.305 | 117.05 | 0 | NaN | 0 | NaN | 0 | NaN | 0 | NaN
136.692 | -364.238 | NaN | 546.844 | NaN | -1.501 | NaN | -0.253 | 116.77 | 0 | NaN | 0 | NaN | 0 | NaN | 0 | NaN
136.751 | -373.285 | NaN | 550.367 | NaN | -1.474 | NaN | -0.305 | 116.458 | 0 | NaN | 0 | NaN | 0 | NaN | 0 | NaN
136.811 | -389.118 | NaN | 562.112 | NaN | -1.445 | NaN | -0.253 | 116.153 | 0 | NaN | 0 | NaN | 0 | NaN | 0 | NaN
136.871 | -366.5 | NaN | 542.146 | NaN | -1.479 | NaN | -0.279 | 115.849 | 0 | NaN | 0 | NaN | 0 | NaN | 0 | NaN
136.931 | -386.856 | NaN | 551.542 | NaN | -1.426 | NaN | -0.305 | 115.545 | 0 | NaN | 0 | NaN | 0 | NaN | 0 | NaN
136.991 | -384.594 | NaN | 548.018 | NaN | -1.425 | NaN | -0.305 | 115.257 | 0 | NaN | 0 | NaN | 0 | NaN | 0 | NaN
137.051 | -371.023 | NaN | 551.542 | NaN | -1.487 | NaN | -0.305 | 114.953 | 0 | NaN | 0 | NaN | 0 | NaN | 0 | NaN
137.11 | -384.594 | NaN | 557.414 | NaN | -1.449 | NaN | -0.279 | 114.665 | 0 | NaN | 0 | NaN | 0 | NaN | 0 | NaN
137.17 | -393.641 | NaN | 540.971 | NaN | -1.374 | NaN | -0.279 | 114.369 | 0 | NaN | 0 | NaN | 0 | NaN | 0 | NaN
137.23 | -389.118 | NaN | 552.716 | NaN | -1.42 | NaN | -0.279 | 114.064 | 0 | NaN | 0 | NaN | 0 | NaN | 0 | NaN
137.29 | -391.38 | NaN | 551.542 | NaN | -1.409 | NaN | -0.279 | 113.76 | 0 | NaN | 0 | NaN | 0 | NaN | 0 | NaN
137.35 | -384.594 | NaN | 557.414 | NaN | -1.449 | NaN | -0.253 | 113.472 | 0 | NaN | 0 | NaN | 0 | NaN | 0 | NaN
137.41 | -389.118 | NaN | 553.891 | NaN | -1.423 | NaN | -0.279 | 113.168 | 0 | NaN | 0 | NaN | 0 | NaN | 0 | NaN
137.47 | -395.903 | NaN | 543.32 | NaN | -1.372 | NaN | -0.279 | 112.855 | 0 | NaN | 0 | NaN | 0 | NaN | 0 | NaN
137.529 | -393.641 | NaN | 557.414 | NaN | -1.416 | NaN | -0.279 | 112.567 | 0 | NaN | 0 | NaN | 0 | NaN | 0 | NaN
137.59 | -411.736 | NaN | 548.018 | NaN | -1.331 | NaN | -0.253 | 112.263 | 0 | NaN | 0 | NaN | 0 | NaN | 0 | NaN
137.669 | -398.165 | NaN | 548.018 | NaN | -1.376 | NaN | -0.279 | 111.975 | 0 | NaN | 0 | NaN | 0 | NaN | 0 | NaN
137.73 | -391.38 | NaN | 555.065 | NaN | -1.418 | NaN | -0.253 | 111.564 | 0 | NaN | 0 | NaN | 0 | NaN | 0 | NaN
137.788 | -407.212 | NaN | 546.844 | NaN | -1.343 | NaN | -0.279 | 111.276 | 0 | NaN | 0 | NaN | 0 | NaN | 0 | NaN
137.848 | -395.903 | NaN | 549.193 | NaN | -1.387 | NaN | -0.253 | 110.988 | 0 | NaN | 0 | NaN | 0 | NaN | 0 | NaN
137.907 | -382.332 | NaN | 548.018 | NaN | -1.433 | NaN | -0.279 | 110.667 | 0 | NaN | 0 | NaN | 0 | NaN | 0 | NaN
137.966 | -400.427 | NaN | 544.495 | NaN | -1.36 | NaN | -0.279 | 110.38 | 0 | NaN | 0 | NaN | 0 | NaN | 0 | NaN
138.027 | -418.521 | NaN | 557.414 | NaN | -1.332 | NaN | -0.253 | 110.1 | 0 | NaN | 0 | NaN | 0 | NaN | 0 | NaN
138.086 | -384.594 | NaN | 550.367 | NaN | -1.431 | NaN | -0.305 | 109.787 | 0 | NaN | 0 | NaN | 0 | NaN | 0 | NaN
138.145 | -395.903 | NaN | 551.542 | NaN | -1.393 | NaN | -0.279 | 109.491 | 0 | NaN | 0 | NaN | 0 | NaN | 0 | NaN
138.204 | -432.092 | NaN | 548.018 | NaN | -1.268 | NaN | -0.253 | 109.203 | 0 | NaN | 0 | NaN | 0 | NaN | 0 | NaN
138.264 | -404.95 | NaN | 552.716 | NaN | -1.365 | NaN | -0.279 | 108.899 | 0 | NaN | 0 | NaN | 0 | NaN | 0 | NaN
138.324 | -380.071 | NaN | 556.24 | NaN | -1.464 | NaN | -0.279 | 108.603 | 0 | NaN | 0 | NaN | 0 | NaN | 0 | NaN
138.384 | -423.045 | NaN | 549.193 | NaN | -1.298 | NaN | -0.305 | 108.299 | 0 | NaN | 0 | NaN | 0 | NaN | 0 | NaN
138.443 | -413.998 | NaN | 550.367 | NaN | -1.329 | NaN | -0.253 | 107.994 | 0 | NaN | 0 | NaN | 0 | NaN | 0 | NaN
138.503 | -395.903 | NaN | 560.938 | NaN | -1.417 | NaN | -0.305 | 107.698 | 0 | NaN | 0 | NaN | 0 | NaN | 0 | NaN
138.562 | -407.212 | NaN | 545.669 | NaN | -1.34 | NaN | -0.253 | 107.419 | 0 | NaN | 0 | NaN | 0 | NaN | 0 | NaN
138.623 | -436.616 | NaN | 550.367 | NaN | -1.261 | NaN | -0.279 | 107.114 | 0 | NaN | 0 | NaN | 0 | NaN | 0 | NaN
138.682 | -407.212 | NaN | 546.844 | NaN | -1.343 | NaN | -0.279 | 106.802 | 0 | NaN | 0 | NaN | 0 | NaN | 0 | NaN
138.742 | -398.165 | NaN | 556.24 | NaN | -1.397 | NaN | -0.279 | 106.489 | 0 | NaN | 0 | NaN | 0 | NaN | 0 | NaN
138.801 | -445.663 | NaN | 549.193 | NaN | -1.232 | NaN | -0.253 | 106.21 | 0 | NaN | 0 | NaN | 0 | NaN | 0 | NaN
138.861 | -411.736 | NaN | 548.018 | NaN | -1.331 | NaN | -0.253 | 105.922 | 0 | NaN | 0 | NaN | 0 | NaN | 0 | NaN
138.92 | -393.641 | NaN | 556.24 | NaN | -1.413 | NaN | -0.253 | 105.634 | 0 | NaN | 0 | NaN | 0 | NaN | 0 | NaN
138.98 | -420.783 | NaN | 543.32 | NaN | -1.291 | NaN | -0.279 | 105.33 | 0 | NaN | 0 | NaN | 0 | NaN | 0 | NaN
139.04 | -436.616 | NaN | 546.844 | NaN | -1.252 | NaN | -0.305 | 105.034 | 0 | NaN | 0 | NaN | 0 | NaN | 0 | NaN
139.099 | -420.783 | NaN | 555.065 | NaN | -1.319 | NaN | -0.253 | 104.721 | 0 | NaN | 0 | NaN | 0 | NaN | 0 | NaN
139.159 | -420.783 | NaN | 539.797 | NaN | -1.283 | NaN | -0.279 | 104.425 | 0 | NaN | 0 | NaN | 0 | NaN | 0 | NaN
139.218 | -425.307 | NaN | 555.065 | NaN | -1.305 | NaN | -0.332 | 104.121 | 0 | NaN | 0 | NaN | 0 | NaN | 0 | NaN
139.278 | -434.354 | NaN | 550.367 | NaN | -1.267 | NaN | -0.279 | 103.841 | 0 | NaN | 0 | NaN | 0 | NaN | 0 | NaN
139.337 | -420.783 | NaN | 537.448 | NaN | -1.277 | NaN | -0.279 | 103.537 | 0 | NaN | 0 | NaN | 0 | NaN | 0 | NaN
139.397 | -427.569 | NaN | 558.589 | NaN | -1.306 | NaN | -0.253 | 103.249 | 0 | NaN | 0 | NaN | 0 | NaN | 0 | NaN
139.457 | -443.401 | NaN | 549.193 | NaN | -1.239 | NaN | -0.305 | 102.953 | 0 | NaN | 0 | NaN | 0 | NaN | 0 | NaN
139.517 | -434.354 | NaN | 557.414 | NaN | -1.283 | NaN | -0.253 | 102.64 | 0 | NaN | 0 | NaN | 0 | NaN | 0 | NaN
139.577 | -427.569 | NaN | 548.018 | NaN | -1.282 | NaN | -0.279 | 102.344 | 0 | NaN | 0 | NaN | 0 | NaN | 0 | NaN
139.636 | -427.569 | NaN | 550.367 | NaN | -1.287 | NaN | -0.305 | 102.04 | 0 | NaN | 0 | NaN | 0 | NaN | 0 | NaN
139.696 | -423.045 | NaN | 550.367 | NaN | -1.301 | NaN | -0.279 | 101.744 | 0 | NaN | 0 | NaN | 0 | NaN | 0 | NaN
139.755 | -434.354 | NaN | 539.797 | NaN | -1.243 | NaN | -0.305 | 101.456 | 0 | NaN | 0 | NaN | 0 | NaN | 0 | NaN
139.815 | -429.83 | NaN | 564.461 | NaN | -1.313 | NaN | -0.253 | 101.151 | 0 | NaN | 0 | NaN | 0 | NaN | 0 | NaN
139.875 | -445.663 | NaN | 543.32 | NaN | -1.219 | NaN | -0.253 | 100.847 | 0 | NaN | 0 | NaN | 0 | NaN | 0 | NaN
139.934 | -441.139 | NaN | 544.495 | NaN | -1.234 | NaN | -0.279 | 100.551 | 0 | NaN | 0 | NaN | 0 | NaN | 0 | NaN
139.994 | -432.092 | NaN | 553.891 | NaN | -1.282 | NaN | -0.305 | 100.255 | 0 | NaN | 0 | NaN | 0 | NaN | 0 | NaN
140.055 | -445.663 | NaN | 538.622 | NaN | -1.209 | NaN | -0.279 | 99.959 | 0 | NaN | 0 | NaN | 0 | NaN | 0 | NaN
140.117 | -443.401 | NaN | 553.891 | NaN | -1.249 | NaN | -0.279 | 99.655 | 0 | NaN | 0 | NaN | 0 | NaN | 0 | NaN
140.185 | -445.663 | NaN | 555.065 | NaN | -1.245 | NaN | -0.279 | 99.35 | 0 | NaN | 0 | NaN | 0 | NaN | 0 | NaN
140.244 | -436.616 | NaN | 539.797 | NaN | -1.236 | NaN | -0.279 | 98.988 | 0 | NaN | 0 | NaN | 0 | NaN | 0 | NaN
140.303 | -429.83 | NaN | 543.32 | NaN | -1.264 | NaN | -0.305 | 98.7 | 0 | NaN | 0 | NaN | 0 | NaN | 0 | NaN
140.363 | -445.663 | NaN | 552.716 | NaN | -1.24 | NaN | -0.305 | 98.429 | 0 | NaN | 0 | NaN | 0 | NaN | 0 | NaN
140.422 | -438.878 | NaN | 544.495 | NaN | -1.241 | NaN | -0.305 | 98.116 | 0 | NaN | 0 | NaN | 0 | NaN | 0 | NaN
140.481 | -445.663 | NaN | 546.844 | NaN | -1.227 | NaN | -0.226 | 97.82 | 0 | NaN | 0 | NaN | 0 | NaN | 0 | NaN
140.541 | -425.307 | NaN | 549.193 | NaN | -1.291 | NaN | -0.279 | 97.524 | 0 | NaN | 0 | NaN | 0 | NaN | 0 | NaN
140.601 | -445.663 | NaN | 545.669 | NaN | -1.224 | NaN | -0.253 | 97.236 | 0 | NaN | 0 | NaN | 0 | NaN | 0 | NaN
140.66 | -459.234 | NaN | 552.716 | NaN | -1.204 | NaN | -0.279 | 96.932 | 0 | NaN | 0 | NaN | 0 | NaN | 0 | NaN
140.72 | -441.139 | NaN | 539.797 | NaN | -1.224 | NaN | -0.279 | 96.628 | 0 | NaN | 0 | NaN | 0 | NaN | 0 | NaN
140.779 | -443.401 | NaN | 539.797 | NaN | -1.217 | NaN | -0.279 | 96.332 | 0 | NaN | 0 | NaN | 0 | NaN | 0 | NaN
140.839 | -452.449 | NaN | 553.891 | NaN | -1.224 | NaN | -0.279 | 96.027 | 0 | NaN | 0 | NaN | 0 | NaN | 0 | NaN
140.898 | -445.663 | NaN | 543.32 | NaN | -1.219 | NaN | -0.279 | 95.748 | 0 | NaN | 0 | NaN | 0 | NaN | 0 | NaN
140.958 | -447.925 | NaN | 553.891 | NaN | -1.237 | NaN | -0.226 | 95.452 | 0 | NaN | 0 | NaN | 0 | NaN | 0 | NaN
141.018 | -452.449 | NaN | 539.797 | NaN | -1.193 | NaN | -0.279 | 95.164 | 0 | NaN | 0 | NaN | 0 | NaN | 0 | NaN
141.077 | -459.234 | NaN | 542.146 | NaN | -1.181 | NaN | -0.279 | 94.859 | 0 | NaN | 0 | NaN | 0 | NaN | 0 | NaN
141.137 | -450.187 | NaN | 550.367 | NaN | -1.223 | NaN | -0.305 | 94.563 | 0 | NaN | 0 | NaN | 0 | NaN | 0 | NaN
141.197 | -438.878 | NaN | 543.32 | NaN | -1.238 | NaN | -0.253 | 94.243 | 0 | NaN | 0 | NaN | 0 | NaN | 0 | NaN
141.256 | -445.663 | NaN | 556.24 | NaN | -1.248 | NaN | -0.305 | 93.963 | 0 | NaN | 0 | NaN | 0 | NaN | 0 | NaN
141.316 | -466.019 | NaN | 545.669 | NaN | -1.171 | NaN | -0.253 | 93.659 | 0 | NaN | 0 | NaN | 0 | NaN | 0 | NaN
141.376 | -459.234 | NaN | 539.797 | NaN | -1.175 | NaN | -0.253 | 93.354 | 0 | NaN | 0 | NaN | 0 | NaN | 0 | NaN
141.435 | -459.234 | NaN | 553.891 | NaN | -1.206 | NaN | -0.305 | 93.05 | 0 | NaN | 0 | NaN | 0 | NaN | 0 | NaN
141.495 | -477.328 | NaN | 542.146 | NaN | -1.136 | NaN | -0.279 | 92.77 | 0 | NaN | 0 | NaN | 0 | NaN | 0 | NaN
141.555 | -461.496 | NaN | 544.495 | NaN | -1.18 | NaN | -0.305 | 92.458 | 0 | NaN | 0 | NaN | 0 | NaN | 0 | NaN
141.615 | -454.71 | NaN | 551.542 | NaN | -1.213 | NaN | -0.279 | 92.145 | 0 | NaN | 0 | NaN | 0 | NaN | 0 | NaN
141.675 | -450.187 | NaN | 539.797 | NaN | -1.199 | NaN | -0.279 | 91.866 | 0 | NaN | 0 | NaN | 0 | NaN | 0 | NaN
141.735 | -456.972 | NaN | 550.367 | NaN | -1.204 | NaN | -0.279 | 91.553 | 0 | NaN | 0 | NaN | 0 | NaN | 0 | NaN
141.794 | -459.234 | NaN | 542.146 | NaN | -1.181 | NaN | -0.305 | 91.273 | 0 | NaN | 0 | NaN | 0 | NaN | 0 | NaN
141.854 | -461.496 | NaN | 544.495 | NaN | -1.18 | NaN | -0.279 | 90.977 | 0 | NaN | 0 | NaN | 0 | NaN | 0 | NaN
141.914 | -456.972 | NaN | 548.018 | NaN | -1.199 | NaN | -0.305 | 90.665 | 0 | NaN | 0 | NaN | 0 | NaN | 0 | NaN
141.974 | -472.805 | NaN | 535.099 | NaN | -1.132 | NaN | -0.305 | 90.377 | 0 | NaN | 0 | NaN | 0 | NaN | 0 | NaN
142.034 | -456.972 | NaN | 553.891 | NaN | -1.212 | NaN | -0.279 | 90.073 | 0 | NaN | 0 | NaN | 0 | NaN | 0 | NaN
142.095 | -450.187 | NaN | 539.797 | NaN | -1.199 | NaN | -0.305 | 89.785 | 0 | NaN | 0 | NaN | 0 | NaN | 0 | NaN
142.154 | -475.067 | NaN | 546.844 | NaN | -1.151 | NaN | -0.279 | 89.48 | 0 | NaN | 0 | NaN | 0 | NaN | 0 | NaN
142.214 | -445.663 | NaN | 553.891 | NaN | -1.243 | NaN | -0.279 | 89.168 | 0 | NaN | 0 | NaN | 0 | NaN | 0 | NaN
142.273 | -459.234 | NaN | 542.146 | NaN | -1.181 | NaN | -0.253 | 88.88 | 0 | NaN | 0 | NaN | 0 | NaN | 0 | NaN
142.333 | -472.805 | NaN | 553.891 | NaN | -1.172 | NaN | -0.279 | 88.584 | 0 | NaN | 0 | NaN | 0 | NaN | 0 | NaN
142.393 | -470.543 | NaN | 538.622 | NaN | -1.145 | NaN | -0.279 | 88.263 | 0 | NaN | 0 | NaN | 0 | NaN | 0 | NaN
142.453 | -459.234 | NaN | 551.542 | NaN | -1.201 | NaN | -0.279 | 87.984 | 0 | NaN | 0 | NaN | 0 | NaN | 0 | NaN
142.513 | -459.234 | NaN | 550.367 | NaN | -1.198 | NaN | -0.279 | 87.679 | 0 | NaN | 0 | NaN | 0 | NaN | 0 | NaN
142.572 | -472.805 | NaN | 537.448 | NaN | -1.137 | NaN | -0.226 | 87.375 | 0 | NaN | 0 | NaN | 0 | NaN | 0 | NaN
142.633 | -452.449 | NaN | 550.367 | NaN | -1.216 | NaN | -0.305 | 87.079 | 0 | NaN | 0 | NaN | 0 | NaN | 0 | NaN
142.692 | -459.234 | NaN | 537.448 | NaN | -1.17 | NaN | -0.279 | 86.775 | 0 | NaN | 0 | NaN | 0 | NaN | 0 | NaN
142.752 | -472.805 | NaN | 549.193 | NaN | -1.162 | NaN | -0.332 | 86.478 | 0 | NaN | 0 | NaN | 0 | NaN | 0 | NaN
142.812 | -456.972 | NaN | 550.367 | NaN | -1.204 | NaN | -0.253 | 86.191 | 0 | NaN | 0 | NaN | 0 | NaN | 0 | NaN
142.872 | -447.925 | NaN | 539.797 | NaN | -1.205 | NaN | -0.253 | 85.894 | 0 | NaN | 0 | NaN | 0 | NaN | 0 | NaN
142.931 | -475.067 | NaN | 555.065 | NaN | -1.168 | NaN | -0.279 | 85.59 | 0 | NaN | 0 | NaN | 0 | NaN | 0 | NaN
142.991 | -463.758 | NaN | 544.495 | NaN | -1.174 | NaN | -0.253 | 85.286 | 0 | NaN | 0 | NaN | 0 | NaN | 0 | NaN
143.051 | -461.496 | NaN | 545.669 | NaN | -1.182 | NaN | -0.279 | 84.99 | 0 | NaN | 0 | NaN | 0 | NaN | 0 | NaN
143.111 | -475.067 | NaN | 548.018 | NaN | -1.154 | NaN | -0.279 | 84.694 | 0 | NaN | 0 | NaN | 0 | NaN | 0 | NaN
143.171 | -461.496 | NaN | 536.273 | NaN | -1.162 | NaN | -0.279 | 84.398 | 0 | NaN | 0 | NaN | 0 | NaN | 0 | NaN
143.231 | -454.71 | NaN | 551.542 | NaN | -1.213 | NaN | -0.332 | 84.085 | 0 | NaN | 0 | NaN | 0 | NaN | 0 | NaN
143.291 | -463.758 | NaN | 542.146 | NaN | -1.169 | NaN | -0.279 | 83.781 | 0 | NaN | 0 | NaN | 0 | NaN | 0 | NaN
143.351 | -466.019 | NaN | 544.495 | NaN | -1.168 | NaN | -0.279 | 83.493 | 0 | NaN | 0 | NaN | 0 | NaN | 0 | NaN
143.411 | -459.234 | NaN | 539.797 | NaN | -1.175 | NaN | -0.253 | 83.197 | 0 | NaN | 0 | NaN | 0 | NaN | 0 | NaN
143.471 | -468.281 | NaN | 538.622 | NaN | -1.15 | NaN | -0.279 | 82.892 | 0 | NaN | 0 | NaN | 0 | NaN | 0 | NaN
143.531 | -456.972 | NaN | 549.193 | NaN | -1.202 | NaN | -0.253 | 82.596 | 0 | NaN | 0 | NaN | 0 | NaN | 0 | NaN
143.591 | -461.496 | NaN | 538.622 | NaN | -1.167 | NaN | -0.305 | 82.3 | 0 | NaN | 0 | NaN | 0 | NaN | 0 | NaN
143.651 | -459.234 | NaN | 548.018 | NaN | -1.193 | NaN | -0.279 | 81.996 | 0 | NaN | 0 | NaN | 0 | NaN | 0 | NaN
143.711 | -477.328 | NaN | 544.495 | NaN | -1.141 | NaN | -0.279 | 81.7 | 0 | NaN | 0 | NaN | 0 | NaN | 0 | NaN
143.771 | -461.496 | NaN | 542.146 | NaN | -1.175 | NaN | -0.279 | 81.396 | 0 | NaN | 0 | NaN | 0 | NaN | 0 | NaN
143.831 | -463.758 | NaN | 542.146 | NaN | -1.169 | NaN | -0.305 | 81.108 | 0 | NaN | 0 | NaN | 0 | NaN | 0 | NaN
143.891 | -466.019 | NaN | 540.971 | NaN | -1.161 | NaN | -0.279 | 80.803 | 0 | NaN | 0 | NaN | 0 | NaN | 0 | NaN
143.951 | -452.449 | NaN | 546.844 | NaN | -1.209 | NaN | -0.279 | 80.474 | 0 | NaN | 0 | NaN | 0 | NaN | 0 | NaN
144.011 | -454.71 | NaN | 551.542 | NaN | -1.213 | NaN | -0.253 | 80.186 | 0 | NaN | 0 | NaN | 0 | NaN | 0 | NaN
144.071 | -472.805 | NaN | 533.924 | NaN | -1.129 | NaN | -0.253 | 79.89 | 0 | NaN | 0 | NaN | 0 | NaN | 0 | NaN
144.134 | -461.496 | NaN | 550.367 | NaN | -1.193 | NaN | -0.279 | 79.603 | 0 | NaN | 0 | NaN | 0 | NaN | 0 | NaN
144.194 | -456.972 | NaN | 537.448 | NaN | -1.176 | NaN | -0.279 | 79.274 | 0 | NaN | 0 | NaN | 0 | NaN | 0 | NaN
144.254 | -452.449 | NaN | 540.971 | NaN | -1.196 | NaN | -0.253 | 78.986 | 0 | NaN | 0 | NaN | 0 | NaN | 0 | NaN
144.314 | -472.805 | NaN | 539.797 | NaN | -1.142 | NaN | -0.279 | 78.665 | 0 | NaN | 0 | NaN | 0 | NaN | 0 | NaN
144.375 | -454.71 | NaN | 544.495 | NaN | -1.197 | NaN | -0.279 | 78.369 | 0 | NaN | 0 | NaN | 0 | NaN | 0 | NaN
144.434 | -450.187 | NaN | 542.146 | NaN | -1.204 | NaN | -0.279 | 78.081 | 0 | NaN | 0 | NaN | 0 | NaN | 0 | NaN
144.497 | -475.067 | NaN | 542.146 | NaN | -1.141 | NaN | -0.279 | 77.785 | 0 | NaN | 0 | NaN | 0 | NaN | 0 | NaN
144.558 | -441.139 | NaN | 542.146 | NaN | -1.229 | NaN | -0.279 | 77.472 | 0 | NaN | 0 | NaN | 0 | NaN | 0 | NaN
144.617 | -463.758 | NaN | 543.32 | NaN | -1.172 | NaN | -0.279 | 77.168 | 0 | NaN | 0 | NaN | 0 | NaN | 0 | NaN
144.678 | -463.758 | NaN | 545.669 | NaN | -1.177 | NaN | -0.279 | 76.864 | 0 | NaN | 0 | NaN | 0 | NaN | 0 | NaN
144.738 | -447.925 | NaN | 543.32 | NaN | -1.213 | NaN | -0.305 | 76.568 | 0 | NaN | 0 | NaN | 0 | NaN | 0 | NaN
144.798 | -452.449 | NaN | 544.495 | NaN | -1.203 | NaN | -0.279 | 76.263 | 0 | NaN | 0 | NaN | 0 | NaN | 0 | NaN
144.857 | -454.71 | NaN | 540.971 | NaN | -1.19 | NaN | -0.279 | 75.975 | 0 | NaN | 0 | NaN | 0 | NaN | 0 | NaN
144.917 | -443.401 | NaN | 540.971 | NaN | -1.22 | NaN | -0.253 | 75.671 | 0 | NaN | 0 | NaN | 0 | NaN | 0 | NaN
144.977 | -447.925 | NaN | 542.146 | NaN | -1.21 | NaN | -0.332 | 75.359 | 0 | NaN | 0 | NaN | 0 | NaN | 0 | NaN
145.037 | -468.281 | NaN | 535.099 | NaN | -1.143 | NaN | -0.305 | 75.062 | 0 | NaN | 0 | NaN | 0 | NaN | 0 | NaN
145.097 | -441.139 | NaN | 544.495 | NaN | -1.234 | NaN | -0.305 | 74.75 | 0 | NaN | 0 | NaN | 0 | NaN | 0 | NaN
145.157 | -452.449 | NaN | 536.273 | NaN | -1.185 | NaN | -0.332 | 74.479 | 0 | NaN | 0 | NaN | 0 | NaN | 0 | NaN
145.217 | -447.925 | NaN | 544.495 | NaN | -1.216 | NaN | -0.305 | 74.191 | 0 | NaN | 0 | NaN | 0 | NaN | 0 | NaN
145.277 | -425.307 | NaN | 544.495 | NaN | -1.28 | NaN | -0.279 | 73.862 | 0 | NaN | 0 | NaN | 0 | NaN | 0 | NaN
145.337 | -461.496 | NaN | 531.575 | NaN | -1.152 | NaN | -0.305 | 73.566 | 0 | NaN | 0 | NaN | 0 | NaN | 0 | NaN
145.397 | -456.972 | NaN | 544.495 | NaN | -1.192 | NaN | -0.279 | 73.269 | 0 | NaN | 0 | NaN | 0 | NaN | 0 | NaN
145.458 | -436.616 | NaN | 536.273 | NaN | -1.228 | NaN | -0.305 | 72.973 | 0 | NaN | 0 | NaN | 0 | NaN | 0 | NaN
145.518 | -450.187 | NaN | 544.495 | NaN | -1.209 | NaN | -0.253 | 72.686 | 0 | NaN | 0 | NaN | 0 | NaN | 0 | NaN
145.578 | -456.972 | NaN | 542.146 | NaN | -1.186 | NaN | -0.332 | 72.373 | 0 | NaN | 0 | NaN | 0 | NaN | 0 | NaN
145.638 | -434.354 | NaN | 535.099 | NaN | -1.232 | NaN | -0.253 | 72.069 | 0 | NaN | 0 | NaN | 0 | NaN | 0 | NaN
145.698 | -432.092 | NaN | 537.448 | NaN | -1.244 | NaN | -0.279 | 71.764 | 0 | NaN | 0 | NaN | 0 | NaN | 0 | NaN
145.758 | -434.354 | NaN | 542.146 | NaN | -1.248 | NaN | -0.332 | 71.46 | 0 | NaN | 0 | NaN | 0 | NaN | 0 | NaN
145.819 | -443.401 | NaN | 545.669 | NaN | -1.231 | NaN | -0.279 | 71.172 | 0 | NaN | 0 | NaN | 0 | NaN | 0 | NaN
145.879 | -438.878 | NaN | 531.575 | NaN | -1.211 | NaN | -0.305 | 70.86 | 0 | NaN | 0 | NaN | 0 | NaN | 0 | NaN
145.939 | -443.401 | NaN | 543.32 | NaN | -1.225 | NaN | -0.305 | 70.564 | 0 | NaN | 0 | NaN | 0 | NaN | 0 | NaN
145.999 | -436.616 | NaN | 532.75 | NaN | -1.22 | NaN | -0.305 | 70.259 | 0 | NaN | 0 | NaN | 0 | NaN | 0 | NaN
146.059 | -425.307 | NaN | 544.495 | NaN | -1.28 | NaN | -0.279 | 69.947 | 0 | NaN | 0 | NaN | 0 | NaN | 0 | NaN
146.12 | -434.354 | NaN | 539.797 | NaN | -1.243 | NaN | -0.253 | 69.683 | 0 | NaN | 0 | NaN | 0 | NaN | 0 | NaN
146.181 | -450.187 | NaN | 536.273 | NaN | -1.191 | NaN | -0.279 | 69.371 | 0 | NaN | 0 | NaN | 0 | NaN | 0 | NaN
146.241 | -416.26 | NaN | 533.924 | NaN | -1.283 | NaN | -0.305 | 69.058 | 0 | NaN | 0 | NaN | 0 | NaN | 0 | NaN
146.301 | -413.998 | NaN | 531.575 | NaN | -1.284 | NaN | -0.279 | 68.754 | 0 | NaN | 0 | NaN | 0 | NaN | 0 | NaN
146.361 | -445.663 | NaN | 545.669 | NaN | -1.224 | NaN | -0.305 | 68.45 | 0 | NaN | 0 | NaN | 0 | NaN | 0 | NaN
146.421 | -416.26 | NaN | 533.924 | NaN | -1.283 | NaN | -0.279 | 68.162 | 0 | NaN | 0 | NaN | 0 | NaN | 0 | NaN
146.482 | -416.26 | NaN | 533.924 | NaN | -1.283 | NaN | -0.253 | 67.866 | 0 | NaN | 0 | NaN | 0 | NaN | 0 | NaN
146.542 | -418.521 | NaN | 539.797 | NaN | -1.29 | NaN | -0.305 | 67.553 | 0 | NaN | 0 | NaN | 0 | NaN | 0 | NaN
146.602 | -438.878 | NaN | 539.797 | NaN | -1.23 | NaN | -0.279 | 67.257 | 0 | NaN | 0 | NaN | 0 | NaN | 0 | NaN
146.662 | -411.736 | NaN | 536.273 | NaN | -1.302 | NaN | -0.279 | 66.945 | 0 | NaN | 0 | NaN | 0 | NaN | 0 | NaN
146.722 | -409.474 | NaN | 525.703 | NaN | -1.284 | NaN | -0.279 | 66.657 | 0 | NaN | 0 | NaN | 0 | NaN | 0 | NaN
146.783 | -411.736 | NaN | 539.797 | NaN | -1.311 | NaN | -0.279 | 66.361 | 0 | NaN | 0 | NaN | 0 | NaN | 0 | NaN
146.843 | -398.165 | NaN | 531.575 | NaN | -1.335 | NaN | -0.253 | 66.048 | 0 | NaN | 0 | NaN | 0 | NaN | 0 | NaN
146.903 | -409.474 | NaN | 539.797 | NaN | -1.318 | NaN | -0.253 | 65.752 | 0 | NaN | 0 | NaN | 0 | NaN | 0 | NaN
146.963 | -418.521 | NaN | 539.797 | NaN | -1.29 | NaN | -0.279 | 65.456 | 0 | NaN | 0 | NaN | 0 | NaN | 0 | NaN
147.024 | -400.427 | NaN | 529.226 | NaN | -1.322 | NaN | -0.279 | 65.135 | 0 | NaN | 0 | NaN | 0 | NaN | 0 | NaN
147.084 | -389.118 | NaN | 543.32 | NaN | -1.396 | NaN | -0.279 | 64.839 | 0 | NaN | 0 | NaN | 0 | NaN | 0 | NaN
147.144 | -407.212 | NaN | 530.401 | NaN | -1.303 | NaN | -0.279 | 64.543 | 0 | NaN | 0 | NaN | 0 | NaN | 0 | NaN
147.205 | -391.38 | NaN | 539.797 | NaN | -1.379 | NaN | -0.279 | 64.247 | 0 | NaN | 0 | NaN | 0 | NaN | 0 | NaN
147.265 | -391.38 | NaN | 537.448 | NaN | -1.373 | NaN | -0.305 | 63.926 | 0 | NaN | 0 | NaN | 0 | NaN | 0 | NaN
147.325 | -418.521 | NaN | 530.401 | NaN | -1.267 | NaN | -0.279 | 63.646 | 0 | NaN | 0 | NaN | 0 | NaN | 0 | NaN
147.386 | -380.071 | NaN | 538.622 | NaN | -1.417 | NaN | -0.279 | 63.342 | 0 | NaN | 0 | NaN | 0 | NaN | 0 | NaN
147.446 | -389.118 | NaN | 532.75 | NaN | -1.369 | NaN | -0.305 | 63.03 | 0 | NaN | 0 | NaN | 0 | NaN | 0 | NaN
147.507 | -407.212 | NaN | 537.448 | NaN | -1.32 | NaN | -0.332 | 62.725 | 0 | NaN | 0 | NaN | 0 | NaN | 0 | NaN
147.567 | -386.856 | NaN | 532.75 | NaN | -1.377 | NaN | -0.253 | 62.421 | 0 | NaN | 0 | NaN | 0 | NaN | 0 | NaN
147.628 | -391.38 | NaN | 539.797 | NaN | -1.379 | NaN | -0.253 | 62.125 | 0 | NaN | 0 | NaN | 0 | NaN | 0 | NaN
147.689 | -373.285 | NaN | 537.448 | NaN | -1.44 | NaN | -0.253 | 61.821 | 0 | NaN | 0 | NaN | 0 | NaN | 0 | NaN
147.749 | -375.547 | NaN | 535.099 | NaN | -1.425 | NaN | -0.305 | 61.516 | 0 | NaN | 0 | NaN | 0 | NaN | 0 | NaN
147.81 | -389.118 | NaN | 539.797 | NaN | -1.387 | NaN | -0.305 | 61.196 | 0 | NaN | 0 | NaN | 0 | NaN | 0 | NaN
147.87 | -371.023 | NaN | 530.401 | NaN | -1.43 | NaN | -0.279 | 60.924 | 0 | NaN | 0 | NaN | 0 | NaN | 0 | NaN
147.931 | -366.5 | NaN | 535.099 | NaN | -1.46 | NaN | -0.332 | 60.62 | 0 | NaN | 0 | NaN | 0 | NaN | 0 | NaN
147.991 | -386.856 | NaN | 535.099 | NaN | -1.383 | NaN | -0.253 | 60.307 | 0 | NaN | 0 | NaN | 0 | NaN | 0 | NaN
148.051 | -371.023 | NaN | 544.495 | NaN | -1.468 | NaN | -0.279 | 60.019 | 0 | NaN | 0 | NaN | 0 | NaN | 0 | NaN
148.112 | -361.976 | NaN | 529.226 | NaN | -1.462 | NaN | -0.305 | 59.715 | 0 | NaN | 0 | NaN | 0 | NaN | 0 | NaN
148.173 | -380.071 | NaN | 532.75 | NaN | -1.402 | NaN | -0.279 | 59.403 | 0 | NaN | 0 | NaN | 0 | NaN | 0 | NaN
148.236 | -337.096 | NaN | 533.924 | NaN | -1.584 | NaN | -0.305 | 59.098 | 0 | NaN | 0 | NaN | 0 | NaN | 0 | NaN
148.296 | -371.023 | NaN | 540.971 | NaN | -1.458 | NaN | -0.305 | 58.786 | 0 | NaN | 0 | NaN | 0 | NaN | 0 | NaN
148.356 | -386.856 | NaN | 529.226 | NaN | -1.368 | NaN | -0.332 | 58.473 | 0 | NaN | 0 | NaN | 0 | NaN | 0 | NaN
148.416 | -359.714 | NaN | 531.575 | NaN | -1.478 | NaN | -0.279 | 58.193 | 0 | NaN | 0 | NaN | 0 | NaN | 0 | NaN
148.476 | -371.023 | NaN | 528.052 | NaN | -1.423 | NaN | -0.279 | 57.897 | 0 | NaN | 0 | NaN | 0 | NaN | 0 | NaN
148.536 | -361.976 | NaN | 529.226 | NaN | -1.462 | NaN | -0.305 | 57.593 | 0 | NaN | 0 | NaN | 0 | NaN | 0 | NaN
148.597 | -346.143 | NaN | 540.971 | NaN | -1.563 | NaN | -0.305 | 57.297 | 0 | NaN | 0 | NaN | 0 | NaN | 0 | NaN
148.658 | -348.405 | NaN | 530.401 | NaN | -1.522 | NaN | -0.305 | 56.984 | 0 | NaN | 0 | NaN | 0 | NaN | 0 | NaN
148.718 | -359.714 | NaN | 538.622 | NaN | -1.497 | NaN | -0.305 | 56.705 | 0 | NaN | 0 | NaN | 0 | NaN | 0 | NaN
148.778 | -346.143 | NaN | 536.273 | NaN | -1.549 | NaN | -0.279 | 56.392 | 0 | NaN | 0 | NaN | 0 | NaN | 0 | NaN
148.838 | -348.405 | NaN | 532.75 | NaN | -1.529 | NaN | -0.279 | 56.088 | 0 | NaN | 0 | NaN | 0 | NaN | 0 | NaN
148.899 | -366.5 | NaN | 539.797 | NaN | -1.473 | NaN | -0.253 | 55.784 | 0 | NaN | 0 | NaN | 0 | NaN | 0 | NaN
148.959 | -350.667 | NaN | 521.005 | NaN | -1.486 | NaN | -0.332 | 55.496 | 0 | NaN | 0 | NaN | 0 | NaN | 0 | NaN
149.019 | -332.573 | NaN | 543.32 | NaN | -1.634 | NaN | -0.279 | 55.191 | 0 | NaN | 0 | NaN | 0 | NaN | 0 | NaN
149.079 | -352.929 | NaN | 529.226 | NaN | -1.5 | NaN | -0.305 | 54.887 | 0 | NaN | 0 | NaN | 0 | NaN | 0 | NaN
149.14 | -332.573 | NaN | 538.622 | NaN | -1.62 | NaN | -0.279 | 54.566 | 0 | NaN | 0 | NaN | 0 | NaN | 0 | NaN
149.2 | -346.143 | NaN | 525.703 | NaN | -1.519 | NaN | -0.332 | 54.295 | 0 | NaN | 0 | NaN | 0 | NaN | 0 | NaN
149.261 | -359.714 | NaN | 536.273 | NaN | -1.491 | NaN | -0.305 | 53.974 | 0 | NaN | 0 | NaN | 0 | NaN | 0 | NaN
149.321 | -328.049 | NaN | 529.226 | NaN | -1.613 | NaN | -0.305 | 53.686 | 0 | NaN | 0 | NaN | 0 | NaN | 0 | NaN
149.382 | -348.405 | NaN | 532.75 | NaN | -1.529 | NaN | -0.279 | 53.382 | 0 | NaN | 0 | NaN | 0 | NaN | 0 | NaN
149.442 | -355.191 | NaN | 543.32 | NaN | -1.53 | NaN | -0.279 | 53.061 | 0 | NaN | 0 | NaN | 0 | NaN | 0 | NaN
149.503 | -314.478 | NaN | 524.528 | NaN | -1.668 | NaN | -0.305 | 52.782 | 0 | NaN | 0 | NaN | 0 | NaN | 0 | NaN
149.563 | -346.143 | NaN | 535.099 | NaN | -1.546 | NaN | -0.279 | 52.461 | 0 | NaN | 0 | NaN | 0 | NaN | 0 | NaN
149.624 | -337.096 | NaN | 533.924 | NaN | -1.584 | NaN | -0.279 | 52.165 | 0 | NaN | 0 | NaN | 0 | NaN | 0 | NaN
149.685 | -319.002 | NaN | 537.448 | NaN | -1.685 | NaN | -0.305 | 51.869 | 0 | NaN | 0 | NaN | 0 | NaN | 0 | NaN
149.746 | -339.358 | NaN | 530.401 | NaN | -1.563 | NaN | -0.279 | 51.548 | 0 | NaN | 0 | NaN | 0 | NaN | 0 | NaN
149.806 | -328.049 | NaN | 528.052 | NaN | -1.61 | NaN | -0.332 | 51.244 | 0 | NaN | 0 | NaN | 0 | NaN | 0 | NaN
149.867 | -314.478 | NaN | 536.273 | NaN | -1.705 | NaN | -0.279 | 50.947 | 0 | NaN | 0 | NaN | 0 | NaN | 0 | NaN
149.928 | -346.143 | NaN | 521.005 | NaN | -1.505 | NaN | -0.279 | 50.635 | 0 | NaN | 0 | NaN | 0 | NaN | 0 | NaN
149.989 | -314.478 | NaN | 533.924 | NaN | -1.698 | NaN | -0.253 | 50.314 | 0 | NaN | 0 | NaN | 0 | NaN | 0 | NaN
150.049 | -332.573 | NaN | 528.052 | NaN | -1.588 | NaN | -0.279 | 50.035 | 0 | NaN | 0 | NaN | 0 | NaN | 0 | NaN
150.113 | -321.263 | NaN | 532.75 | NaN | -1.658 | NaN | -0.279 | 49.747 | 0 | NaN | 0 | NaN | 0 | NaN | 0 | NaN
150.175 | -316.74 | NaN | 530.401 | NaN | -1.675 | NaN | -0.279 | 49.409 | 0 | NaN | 0 | NaN | 0 | NaN | 0 | NaN
150.235 | -343.882 | NaN | 535.099 | NaN | -1.556 | NaN | -0.279 | 49.105 | 0 | NaN | 0 | NaN | 0 | NaN | 0 | NaN
150.297 | -325.787 | NaN | 517.482 | NaN | -1.588 | NaN | -0.305 | 48.817 | 0 | NaN | 0 | NaN | 0 | NaN | 0 | NaN
150.357 | -321.263 | NaN | 537.448 | NaN | -1.673 | NaN | -0.279 | 48.48 | 0 | NaN | 0 | NaN | 0 | NaN | 0 | NaN
150.419 | -334.834 | NaN | 522.18 | NaN | -1.56 | NaN | -0.279 | 48.2 | 0 | NaN | 0 | NaN | 0 | NaN | 0 | NaN
150.479 | -300.907 | NaN | 530.401 | NaN | -1.763 | NaN | -0.305 | 47.904 | 0 | NaN | 0 | NaN | 0 | NaN | 0 | NaN
150.54 | -332.573 | NaN | 528.052 | NaN | -1.588 | NaN | -0.305 | 47.575 | 0 | NaN | 0 | NaN | 0 | NaN | 0 | NaN
150.6 | -319.002 | NaN | 532.75 | NaN | -1.67 | NaN | -0.279 | 47.271 | 0 | NaN | 0 | NaN | 0 | NaN | 0 | NaN
150.661 | -321.263 | NaN | 529.226 | NaN | -1.647 | NaN | -0.305 | 46.983 | 0 | NaN | 0 | NaN | 0 | NaN | 0 | NaN
150.722 | -343.882 | NaN | 523.354 | NaN | -1.522 | NaN | -0.279 | 46.671 | 0 | NaN | 0 | NaN | 0 | NaN | 0 | NaN
150.782 | -303.169 | NaN | 535.099 | NaN | -1.765 | NaN | -0.279 | 46.366 | 0 | NaN | 0 | NaN | 0 | NaN | 0 | NaN
150.843 | -319.002 | NaN | 526.877 | NaN | -1.652 | NaN | -0.279 | 46.07 | 0 | NaN | 0 | NaN | 0 | NaN | 0 | NaN
150.904 | -332.573 | NaN | 532.75 | NaN | -1.602 | NaN | -0.305 | 45.774 | 0 | NaN | 0 | NaN | 0 | NaN | 0 | NaN
150.965 | -309.954 | NaN | 524.528 | NaN | -1.692 | NaN | -0.226 | 45.478 | 0 | NaN | 0 | NaN | 0 | NaN | 0 | NaN
151.025 | -325.787 | NaN | 533.924 | NaN | -1.639 | NaN | -0.305 | 45.165 | 0 | NaN | 0 | NaN | 0 | NaN | 0 | NaN
151.086 | -323.525 | NaN | 525.703 | NaN | -1.625 | NaN | -0.279 | 44.853 | 0 | NaN | 0 | NaN | 0 | NaN | 0 | NaN
151.148 | -312.216 | NaN | 529.226 | NaN | -1.695 | NaN | -0.253 | 44.549 | 0 | NaN | 0 | NaN | 0 | NaN | 0 | NaN
151.208 | -316.74 | NaN | 525.703 | NaN | -1.66 | NaN | -0.279 | 44.244 | 0 | NaN | 0 | NaN | 0 | NaN | 0 | NaN
151.27 | -316.74 | NaN | 535.099 | NaN | -1.689 | NaN | -0.305 | 43.94 | 0 | NaN | 0 | NaN | 0 | NaN | 0 | NaN
151.331 | -314.478 | NaN | 529.226 | NaN | -1.683 | NaN | -0.305 | 43.644 | 0 | NaN | 0 | NaN | 0 | NaN | 0 | NaN
151.392 | -314.478 | NaN | 517.482 | NaN | -1.646 | NaN | -0.253 | 43.331 | 0 | NaN | 0 | NaN | 0 | NaN | 0 | NaN
151.453 | -309.954 | NaN | 526.877 | NaN | -1.7 | NaN | -0.305 | 43.027 | 0 | NaN | 0 | NaN | 0 | NaN | 0 | NaN
151.514 | -323.525 | NaN | 522.18 | NaN | -1.614 | NaN | -0.305 | 42.723 | 0 | NaN | 0 | NaN | 0 | NaN | 0 | NaN
151.574 | -309.954 | NaN | 531.575 | NaN | -1.715 | NaN | -0.305 | 42.41 | 0 | NaN | 0 | NaN | 0 | NaN | 0 | NaN
151.635 | -314.478 | NaN | 513.958 | NaN | -1.634 | NaN | -0.279 | 42.106 | 0 | NaN | 0 | NaN | 0 | NaN | 0 | NaN
151.697 | -305.431 | NaN | 539.797 | NaN | -1.767 | NaN | -0.358 | 41.81 | 0 | NaN | 0 | NaN | 0 | NaN | 0 | NaN
151.757 | -305.431 | NaN | 518.656 | NaN | -1.698 | NaN | -0.279 | 41.497 | 0 | NaN | 0 | NaN | 0 | NaN | 0 | NaN
151.818 | -316.74 | NaN | 530.401 | NaN | -1.675 | NaN | -0.305 | 41.201 | 0 | NaN | 0 | NaN | 0 | NaN | 0 | NaN
151.879 | -305.431 | NaN | 522.18 | NaN | -1.71 | NaN | -0.305 | 40.913 | 0 | NaN | 0 | NaN | 0 | NaN | 0 | NaN
151.94 | -319.002 | NaN | 535.099 | NaN | -1.677 | NaN | -0.279 | 40.593 | 0 | NaN | 0 | NaN | 0 | NaN | 0 | NaN
152.001 | -303.169 | NaN | 528.052 | NaN | -1.742 | NaN | -0.279 | 40.296 | 0 | NaN | 0 | NaN | 0 | NaN | 0 | NaN
152.062 | -309.954 | NaN | 531.575 | NaN | -1.715 | NaN | -0.279 | 39.976 | 0 | NaN | 0 | NaN | 0 | NaN | 0 | NaN
152.124 | -316.74 | NaN | 521.005 | NaN | -1.645 | NaN | -0.305 | 39.704 | 0 | NaN | 0 | NaN | 0 | NaN | 0 | NaN
152.187 | -316.74 | NaN | 538.622 | NaN | -1.701 | NaN | -0.305 | 39.367 | 0 | NaN | 0 | NaN | 0 | NaN | 0 | NaN
152.248 | -309.954 | NaN | 522.18 | NaN | -1.685 | NaN | -0.305 | 39.071 | 0 | NaN | 0 | NaN | 0 | NaN | 0 | NaN
152.311 | -325.787 | NaN | 538.622 | NaN | -1.653 | NaN | -0.253 | 38.758 | 0 | NaN | 0 | NaN | 0 | NaN | 0 | NaN
152.373 | -307.693 | NaN | 510.435 | NaN | -1.659 | NaN | -0.305 | 38.438 | 0 | NaN | 0 | NaN | 0 | NaN | 0 | NaN
152.435 | -323.525 | NaN | 530.401 | NaN | -1.639 | NaN | -0.332 | 38.133 | 0 | NaN | 0 | NaN | 0 | NaN | 0 | NaN
152.496 | -303.169 | NaN | 511.609 | NaN | -1.688 | NaN | -0.253 | 37.813 | 0 | NaN | 0 | NaN | 0 | NaN | 0 | NaN
152.558 | -309.954 | NaN | 530.401 | NaN | -1.711 | NaN | -0.279 | 37.525 | 0 | NaN | 0 | NaN | 0 | NaN | 0 | NaN
152.62 | -303.169 | NaN | 524.528 | NaN | -1.73 | NaN | -0.305 | 37.229 | 0 | NaN | 0 | NaN | 0 | NaN | 0 | NaN
152.682 | -305.431 | NaN | 529.226 | NaN | -1.733 | NaN | -0.279 | 36.916 | 0 | NaN | 0 | NaN | 0 | NaN | 0 | NaN
152.744 | -312.216 | NaN | 515.133 | NaN | -1.65 | NaN | -0.279 | 36.562 | 0 | NaN | 0 | NaN | 0 | NaN | 0 | NaN
152.806 | -309.954 | NaN | 521.005 | NaN | -1.681 | NaN | -0.332 | 36.275 | 0 | NaN | 0 | NaN | 0 | NaN | 0 | NaN
152.868 | -328.049 | NaN | 522.18 | NaN | -1.592 | NaN | -0.279 | 35.962 | 0 | NaN | 0 | NaN | 0 | NaN | 0 | NaN
152.929 | -319.002 | NaN | 523.354 | NaN | -1.641 | NaN | -0.279 | 35.658 | 0 | NaN | 0 | NaN | 0 | NaN | 0 | NaN
152.991 | -307.693 | NaN | 526.877 | NaN | -1.712 | NaN | -0.253 | 35.353 | 0 | NaN | 0 | NaN | 0 | NaN | 0 | NaN
153.053 | -303.169 | NaN | 528.052 | NaN | -1.742 | NaN | -0.253 | 35.049 | 0 | NaN | 0 | NaN | 0 | NaN | 0 | NaN
153.115 | -316.74 | NaN | 523.354 | NaN | -1.652 | NaN | -0.279 | 34.736 | 0 | NaN | 0 | NaN | 0 | NaN | 0 | NaN
153.177 | -303.169 | NaN | 531.575 | NaN | -1.753 | NaN | -0.253 | 34.424 | 0 | NaN | 0 | NaN | 0 | NaN | 0 | NaN
153.238 | -321.263 | NaN | 524.528 | NaN | -1.633 | NaN | -0.305 | 34.095 | 0 | NaN | 0 | NaN | 0 | NaN | 0 | NaN
153.3 | -307.693 | NaN | 526.877 | NaN | -1.712 | NaN | -0.253 | 33.807 | 0 | NaN | 0 | NaN | 0 | NaN | 0 | NaN
153.362 | -312.216 | NaN | 523.354 | NaN | -1.676 | NaN | -0.279 | 33.511 | 0 | NaN | 0 | NaN | 0 | NaN | 0 | NaN
153.424 | -314.478 | NaN | 529.226 | NaN | -1.683 | NaN | -0.279 | 33.19 | 0 | NaN | 0 | NaN | 0 | NaN | 0 | NaN
153.486 | -314.478 | NaN | 529.226 | NaN | -1.683 | NaN | -0.279 | 32.894 | 0 | NaN | 0 | NaN | 0 | NaN | 0 | NaN
153.547 | -307.693 | NaN | 525.703 | NaN | -1.709 | NaN | -0.305 | 32.565 | 0 | NaN | 0 | NaN | 0 | NaN | 0 | NaN
153.609 | -316.74 | NaN | 526.877 | NaN | -1.663 | NaN | -0.279 | 32.253 | 0 | NaN | 0 | NaN | 0 | NaN | 0 | NaN
153.671 | -323.525 | NaN | 517.482 | NaN | -1.6 | NaN | -0.305 | 31.957 | 0 | NaN | 0 | NaN | 0 | NaN | 0 | NaN
153.733 | -309.954 | NaN | 531.575 | NaN | -1.715 | NaN | -0.279 | 31.652 | 0 | NaN | 0 | NaN | 0 | NaN | 0 | NaN
153.794 | -309.954 | NaN | 518.656 | NaN | -1.673 | NaN | -0.279 | 31.331 | 0 | NaN | 0 | NaN | 0 | NaN | 0 | NaN
153.856 | -314.478 | NaN | 531.575 | NaN | -1.69 | NaN | -0.305 | 31.019 | 0 | NaN | 0 | NaN | 0 | NaN | 0 | NaN
153.918 | -321.263 | NaN | 510.435 | NaN | -1.589 | NaN | -0.332 | 30.715 | 0 | NaN | 0 | NaN | 0 | NaN | 0 | NaN
153.98 | -305.431 | NaN | 535.099 | NaN | -1.752 | NaN | -0.279 | 30.41 | 0 | NaN | 0 | NaN | 0 | NaN | 0 | NaN
154.042 | -309.954 | NaN | 513.958 | NaN | -1.658 | NaN | -0.279 | 30.106 | 0 | NaN | 0 | NaN | 0 | NaN | 0 | NaN
154.104 | -325.787 | NaN | 526.877 | NaN | -1.617 | NaN | -0.305 | 29.802 | 0 | NaN | 0 | NaN | 0 | NaN | 0 | NaN
154.165 | -305.431 | NaN | 518.656 | NaN | -1.698 | NaN | -0.332 | 29.481 | 0 | NaN | 0 | NaN | 0 | NaN | 0 | NaN
154.228 | -319.002 | NaN | 530.401 | NaN | -1.663 | NaN | -0.305 | 29.185 | 0 | NaN | 0 | NaN | 0 | NaN | 0 | NaN
154.289 | -307.693 | NaN | 516.307 | NaN | -1.678 | NaN | -0.279 | 28.864 | 0 | NaN | 0 | NaN | 0 | NaN | 0 | NaN
154.353 | -314.478 | NaN | 519.831 | NaN | -1.653 | NaN | -0.332 | 28.56 | 0 | NaN | 0 | NaN | 0 | NaN | 0 | NaN
154.415 | -325.787 | NaN | 517.482 | NaN | -1.588 | NaN | -0.279 | 28.214 | 0 | NaN | 0 | NaN | 0 | NaN | 0 | NaN
154.478 | -314.478 | NaN | 519.831 | NaN | -1.653 | NaN | -0.305 | 27.926 | 0 | NaN | 0 | NaN | 0 | NaN | 0 | NaN
154.539 | -330.311 | NaN | 522.18 | NaN | -1.581 | NaN | -0.279 | 27.614 | 0 | NaN | 0 | NaN | 0 | NaN | 0 | NaN
154.602 | -319.002 | NaN | 523.354 | NaN | -1.641 | NaN | -0.279 | 27.301 | 0 | NaN | 0 | NaN | 0 | NaN | 0 | NaN
154.664 | -319.002 | NaN | 522.18 | NaN | -1.637 | NaN | -0.305 | 26.981 | 0 | NaN | 0 | NaN | 0 | NaN | 0 | NaN
154.726 | -319.002 | NaN | 517.482 | NaN | -1.622 | NaN | -0.279 | 26.676 | 0 | NaN | 0 | NaN | 0 | NaN | 0 | NaN
154.787 | -314.478 | NaN | 528.052 | NaN | -1.679 | NaN | -0.305 | 26.372 | 0 | NaN | 0 | NaN | 0 | NaN | 0 | NaN
154.849 | -307.693 | NaN | 518.656 | NaN | -1.686 | NaN | -0.305 | 26.068 | 0 | NaN | 0 | NaN | 0 | NaN | 0 | NaN
154.911 | -316.74 | NaN | 530.401 | NaN | -1.675 | NaN | -0.279 | 25.755 | 0 | NaN | 0 | NaN | 0 | NaN | 0 | NaN
154.973 | -314.478 | NaN | 509.26 | NaN | -1.619 | NaN | -0.305 | 25.451 | 0 | NaN | 0 | NaN | 0 | NaN | 0 | NaN
155.035 | -314.478 | NaN | 526.877 | NaN | -1.675 | NaN | -0.305 | 25.138 | 0 | NaN | 0 | NaN | 0 | NaN | 0 | NaN
155.097 | -300.907 | NaN | 512.784 | NaN | -1.704 | NaN | -0.305 | 24.826 | 0 | NaN | 0 | NaN | 0 | NaN | 0 | NaN
155.16 | -334.834 | NaN | 528.052 | NaN | -1.577 | NaN | -0.305 | 24.521 | 0 | NaN | 0 | NaN | 0 | NaN | 0 | NaN
155.222 | -300.907 | NaN | 517.482 | NaN | -1.72 | NaN | -0.279 | 24.201 | 0 | NaN | 0 | NaN | 0 | NaN | 0 | NaN
155.284 | -328.049 | NaN | 521.005 | NaN | -1.588 | NaN | -0.305 | 23.904 | 0 | NaN | 0 | NaN | 0 | NaN | 0 | NaN
155.346 | -316.74 | NaN | 511.609 | NaN | -1.615 | NaN | -0.279 | 23.584 | 0 | NaN | 0 | NaN | 0 | NaN | 0 | NaN
155.408 | -316.74 | NaN | 530.401 | NaN | -1.675 | NaN | -0.332 | 23.279 | 0 | NaN | 0 | NaN | 0 | NaN | 0 | NaN
155.47 | -312.216 | NaN | 515.133 | NaN | -1.65 | NaN | -0.279 | 22.975 | 0 | NaN | 0 | NaN | 0 | NaN | 0 | NaN
155.532 | -319.002 | NaN | 523.354 | NaN | -1.641 | NaN | -0.332 | 22.671 | 0 | NaN | 0 | NaN | 0 | NaN | 0 | NaN
155.594 | -312.216 | NaN | 521.005 | NaN | -1.669 | NaN | -0.279 | 22.35 | 0 | NaN | 0 | NaN | 0 | NaN | 0 | NaN
155.656 | -316.74 | NaN | 518.656 | NaN | -1.637 | NaN | -0.305 | 22.037 | 0 | NaN | 0 | NaN | 0 | NaN | 0 | NaN
155.718 | -321.263 | NaN | 522.18 | NaN | -1.625 | NaN | -0.253 | 21.717 | 0 | NaN | 0 | NaN | 0 | NaN | 0 | NaN
155.78 | -339.358 | NaN | 516.307 | NaN | -1.521 | NaN | -0.305 | 21.404 | 0 | NaN | 0 | NaN | 0 | NaN | 0 | NaN
155.843 | -309.954 | NaN | 526.877 | NaN | -1.7 | NaN | -0.279 | 21.1 | 0 | NaN | 0 | NaN | 0 | NaN | 0 | NaN
155.905 | -328.049 | NaN | 519.831 | NaN | -1.585 | NaN | -0.279 | 20.804 | 0 | NaN | 0 | NaN | 0 | NaN | 0 | NaN
155.968 | -328.049 | NaN | 524.528 | NaN | -1.599 | NaN | -0.305 | 20.483 | 0 | NaN | 0 | NaN | 0 | NaN | 0 | NaN
156.03 | -312.216 | NaN | 509.26 | NaN | -1.631 | NaN | -0.279 | 20.179 | 0 | NaN | 0 | NaN | 0 | NaN | 0 | NaN
156.092 | -314.478 | NaN | 537.448 | NaN | -1.709 | NaN | -0.305 | 19.858 | 0 | NaN | 0 | NaN | 0 | NaN | 0 | NaN
156.153 | -325.787 | NaN | 513.958 | NaN | -1.578 | NaN | -0.305 | 19.545 | 0 | NaN | 0 | NaN | 0 | NaN | 0 | NaN
156.217 | -312.216 | NaN | 525.703 | NaN | -1.684 | NaN | -0.279 | 19.257 | 0 | NaN | 0 | NaN | 0 | NaN | 0 | NaN
156.277 | -325.787 | NaN | 508.086 | NaN | -1.56 | NaN | -0.305 | 18.928 | 0 | NaN | 0 | NaN | 0 | NaN | 0 | NaN
156.338 | -325.787 | NaN | 522.18 | NaN | -1.603 | NaN | -0.279 | 18.616 | 0 | NaN | 0 | NaN | 0 | NaN | 0 | NaN
156.402 | -325.787 | NaN | 523.354 | NaN | -1.606 | NaN | -0.279 | 18.328 | 0 | NaN | 0 | NaN | 0 | NaN | 0 | NaN
156.463 | -309.954 | NaN | 525.703 | NaN | -1.696 | NaN | -0.305 | 17.999 | 0 | NaN | 0 | NaN | 0 | NaN | 0 | NaN
156.524 | -328.049 | NaN | 510.435 | NaN | -1.556 | NaN | -0.332 | 17.687 | 0 | NaN | 0 | NaN | 0 | NaN | 0 | NaN
156.585 | -321.263 | NaN | 518.656 | NaN | -1.614 | NaN | -0.305 | 17.39 | 0 | NaN | 0 | NaN | 0 | NaN | 0 | NaN
156.646 | -341.62 | NaN | 510.435 | NaN | -1.494 | NaN | -0.279 | 17.103 | 0 | NaN | 0 | NaN | 0 | NaN | 0 | NaN
156.708 | -312.216 | NaN | 521.005 | NaN | -1.669 | NaN | -0.305 | 16.79 | 0 | NaN | 0 | NaN | 0 | NaN | 0 | NaN
156.769 | -332.573 | NaN | 515.133 | NaN | -1.549 | NaN | -0.305 | 16.469 | 0 | NaN | 0 | NaN | 0 | NaN | 0 | NaN
156.83 | -328.049 | NaN | 522.18 | NaN | -1.592 | NaN | -0.279 | 16.165 | 0 | NaN | 0 | NaN | 0 | NaN | 0 | NaN
156.891 | -316.74 | NaN | 511.609 | NaN | -1.615 | NaN | -0.279 | 15.861 | 0 | NaN | 0 | NaN | 0 | NaN | 0 | NaN
156.952 | -348.405 | NaN | 522.18 | NaN | -1.499 | NaN | -0.305 | 15.548 | 0 | NaN | 0 | NaN | 0 | NaN | 0 | NaN
157.014 | -316.74 | NaN | 511.609 | NaN | -1.615 | NaN | -0.305 | 15.26 | 0 | NaN | 0 | NaN | 0 | NaN | 0 | NaN
157.076 | -332.573 | NaN | 526.877 | NaN | -1.584 | NaN | -0.279 | 14.939 | 0 | NaN | 0 | NaN | 0 | NaN | 0 | NaN
157.137 | -319.002 | NaN | 513.958 | NaN | -1.611 | NaN | -0.253 | 14.635 | 0 | NaN | 0 | NaN | 0 | NaN | 0 | NaN
157.198 | -330.311 | NaN | 528.052 | NaN | -1.599 | NaN | -0.279 | 14.323 | 0 | NaN | 0 | NaN | 0 | NaN | 0 | NaN
157.26 | -316.74 | NaN | 516.307 | NaN | -1.63 | NaN | -0.279 | 14.018 | 0 | NaN | 0 | NaN | 0 | NaN | 0 | NaN
157.321 | -328.049 | NaN | 524.528 | NaN | -1.599 | NaN | -0.279 | 13.706 | 0 | NaN | 0 | NaN | 0 | NaN | 0 | NaN
157.383 | -334.834 | NaN | 511.609 | NaN | -1.528 | NaN | -0.332 | 13.41 | 0 | NaN | 0 | NaN | 0 | NaN | 0 | NaN
157.444 | -343.882 | NaN | 518.656 | NaN | -1.508 | NaN | -0.305 | 13.089 | 0 | NaN | 0 | NaN | 0 | NaN | 0 | NaN
157.505 | -323.525 | NaN | 516.307 | NaN | -1.596 | NaN | -0.305 | 12.793 | 0 | NaN | 0 | NaN | 0 | NaN | 0 | NaN
157.567 | -323.525 | NaN | 518.656 | NaN | -1.603 | NaN | -0.305 | 12.497 | 0 | NaN | 0 | NaN | 0 | NaN | 0 | NaN
157.629 | -339.358 | NaN | 516.307 | NaN | -1.521 | NaN | -0.332 | 12.184 | 0 | NaN | 0 | NaN | 0 | NaN | 0 | NaN
157.691 | -325.787 | NaN | 517.482 | NaN | -1.588 | NaN | -0.305 | 11.863 | 0 | NaN | 0 | NaN | 0 | NaN | 0 | NaN
157.752 | -352.929 | NaN | 515.133 | NaN | -1.46 | NaN | -0.305 | 11.543 | 0 | NaN | 0 | NaN | 0 | NaN | 0 | NaN
157.814 | -319.002 | NaN | 524.528 | NaN | -1.644 | NaN | -0.279 | 11.255 | 0 | NaN | 0 | NaN | 0 | NaN | 0 | NaN
157.875 | -343.882 | NaN | 510.435 | NaN | -1.484 | NaN | -0.279 | 10.95 | 0 | NaN | 0 | NaN | 0 | NaN | 0 | NaN
157.937 | -316.74 | NaN | 519.831 | NaN | -1.641 | NaN | -0.305 | 10.646 | 0 | NaN | 0 | NaN | 0 | NaN | 0 | NaN
157.998 | -343.882 | NaN | 511.609 | NaN | -1.488 | NaN | -0.305 | 10.342 | 0 | NaN | 0 | NaN | 0 | NaN | 0 | NaN
158.06 | -330.311 | NaN | 522.18 | NaN | -1.581 | NaN | -0.279 | 10.021 | 0 | NaN | 0 | NaN | 0 | NaN | 0 | NaN
158.121 | -321.263 | NaN | 510.435 | NaN | -1.589 | NaN | -0.279 | 9.717 | 0 | NaN | 0 | NaN | 0 | NaN | 0 | NaN
158.183 | -337.096 | NaN | 517.482 | NaN | -1.535 | NaN | -0.279 | 9.404 | 0 | NaN | 0 | NaN | 0 | NaN | 0 | NaN
158.244 | -325.787 | NaN | 516.307 | NaN | -1.585 | NaN | -0.279 | 9.092 | 0 | NaN | 0 | NaN | 0 | NaN | 0 | NaN
158.306 | -323.525 | NaN | 526.877 | NaN | -1.629 | NaN | -0.279 | 8.796 | 0 | NaN | 0 | NaN | 0 | NaN | 0 | NaN
158.368 | -343.882 | NaN | 505.737 | NaN | -1.471 | NaN | -0.279 | 8.483 | 0 | NaN | 0 | NaN | 0 | NaN | 0 | NaN
158.431 | -343.882 | NaN | 526.877 | NaN | -1.532 | NaN | -0.305 | 8.17 | 0 | NaN | 0 | NaN | 0 | NaN | 0 | NaN
158.493 | -330.311 | NaN | 513.958 | NaN | -1.556 | NaN | -0.279 | 7.85 | 0 | NaN | 0 | NaN | 0 | NaN | 0 | NaN
158.554 | -348.405 | NaN | 521.005 | NaN | -1.495 | NaN | -0.279 | 7.545 | 0 | NaN | 0 | NaN | 0 | NaN | 0 | NaN
158.637 | -330.311 | NaN | 518.656 | NaN | -1.57 | NaN | -0.332 | 7.241 | 0 | NaN | 0 | NaN | 0 | NaN | 0 | NaN
158.701 | -361.976 | NaN | 517.482 | NaN | -1.43 | NaN | -0.305 | 6.838 | 0 | NaN | 0 | NaN | 0 | NaN | 0 | NaN
158.763 | -323.525 | NaN | 523.354 | NaN | -1.618 | NaN | -0.279 | 6.509 | 0 | NaN | 0 | NaN | 0 | NaN | 0 | NaN
158.825 | -355.191 | NaN | 508.086 | NaN | -1.43 | NaN | -0.279 | 6.205 | 0 | NaN | 0 | NaN | 0 | NaN | 0 | NaN
158.887 | -325.787 | NaN | 519.831 | NaN | -1.596 | NaN | -0.279 | 5.909 | 0 | NaN | 0 | NaN | 0 | NaN | 0 | NaN
158.949 | -352.929 | NaN | 515.133 | NaN | -1.46 | NaN | -0.332 | 5.588 | 0 | NaN | 0 | NaN | 0 | NaN | 0 | NaN
159.011 | -339.358 | NaN | 523.354 | NaN | -1.542 | NaN | -0.279 | 5.275 | 0 | NaN | 0 | NaN | 0 | NaN | 0 | NaN
159.074 | -348.405 | NaN | 506.911 | NaN | -1.455 | NaN | -0.305 | 4.963 | 0 | NaN | 0 | NaN | 0 | NaN | 0 | NaN
159.136 | -341.62 | NaN | 521.005 | NaN | -1.525 | NaN | -0.305 | 4.65 | 0 | NaN | 0 | NaN | 0 | NaN | 0 | NaN
159.198 | -341.62 | NaN | 516.307 | NaN | -1.511 | NaN | -0.305 | 4.346 | 0 | NaN | 0 | NaN | 0 | NaN | 0 | NaN
159.26 | -343.882 | NaN | 518.656 | NaN | -1.508 | NaN | -0.279 | 4.033 | 0 | NaN | 0 | NaN | 0 | NaN | 0 | NaN
159.322 | -346.143 | NaN | 510.435 | NaN | -1.475 | NaN | -0.279 | 3.729 | 0 | NaN | 0 | NaN | 0 | NaN | 0 | NaN
159.385 | -348.405 | NaN | 522.18 | NaN | -1.499 | NaN | -0.279 | 3.417 | 0 | NaN | 0 | NaN | 0 | NaN | 0 | NaN
159.448 | -332.573 | NaN | 516.307 | NaN | -1.552 | NaN | -0.279 | 3.104 | 0 | NaN | 0 | NaN | 0 | NaN | 0 | NaN
159.51 | -348.405 | NaN | 517.482 | NaN | -1.485 | NaN | -0.253 | 2.783 | 0 | NaN | 0 | NaN | 0 | NaN | 0 | NaN
159.572 | -346.143 | NaN | 521.005 | NaN | -1.505 | NaN | -0.305 | 2.479 | 0 | NaN | 0 | NaN | 0 | NaN | 0 | NaN
159.635 | -352.929 | NaN | 512.784 | NaN | -1.453 | NaN | -0.305 | 2.175 | 0 | NaN | 0 | NaN | 0 | NaN | 0 | NaN
159.697 | -339.358 | NaN | 516.307 | NaN | -1.521 | NaN | -0.305 | 1.854 | 0 | NaN | 0 | NaN | 0 | NaN | 0 | NaN
159.759 | -350.667 | NaN | 516.307 | NaN | -1.472 | NaN | -0.305 | 1.541 | 0 | NaN | 0 | NaN | 0 | NaN | 0 | NaN
159.822 | -337.096 | NaN | 518.656 | NaN | -1.539 | NaN | -0.279 | 1.229 | 0 | NaN | 0 | NaN | 0 | NaN | 0 | NaN
159.884 | -352.929 | NaN | 517.482 | NaN | -1.466 | NaN | -0.305 | 0.916 | 0 | NaN | 0 | NaN | 0 | NaN | 0 | NaN
159.946 | -332.573 | NaN | 517.482 | NaN | -1.556 | NaN | -0.253 | 0.604 | 0 | NaN | 0 | NaN | 0 | NaN | 0 | NaN
160.008 | -357.452 | NaN | 511.609 | NaN | -1.431 | NaN | -0.279 | 0.291 | 0 | NaN | 0 | NaN | 0 | NaN | 0 | NaN
160.074 | -357.452 | NaN | 510.435 | NaN | -1.428 | NaN | -0.305 | 0.028 | 0 | NaN | 0 | NaN | 0 | NaN | 0 | NaN
160.137 | -343.882 | NaN | 528.052 | NaN | -1.536 | NaN | -0.279 | 0.036 | 0 | NaN | 0 | NaN | 0 | NaN | 0 | NaN
160.199 | -343.882 | NaN | 504.562 | NaN | -1.467 | NaN | -0.253 | 0.028 | 0 | NaN | 0 | NaN | 0 | NaN | 0 | NaN
160.261 | -328.049 | NaN | 518.656 | NaN | -1.581 | NaN | -0.279 | 0.036 | 0 | NaN | 0 | NaN | 0 | NaN | 0 | NaN
160.324 | -325.787 | NaN | 513.958 | NaN | -1.578 | NaN | -0.305 | 0.036 | 0 | NaN | 0 | NaN | 0 | NaN | 0 | NaN
160.386 | -343.882 | NaN | 523.354 | NaN | -1.522 | NaN | -0.305 | 0.036 | 0 | NaN | 0 | NaN | 0 | NaN | 0 | NaN
160.448 | -334.834 | NaN | 508.086 | NaN | -1.517 | NaN | -0.253 | 0.044 | 0 | NaN | 0 | NaN | 0 | NaN | 0 | NaN
160.511 | -334.834 | NaN | 517.482 | NaN | -1.545 | NaN | -0.279 | 0.036 | 0 | NaN | 0 | NaN | 0 | NaN | 0 | NaN
160.573 | -346.143 | NaN | 519.831 | NaN | -1.502 | NaN | -0.279 | 0.044 | 0 | NaN | 0 | NaN | 0 | NaN | 0 | NaN
160.635 | -328.049 | NaN | 516.307 | NaN | -1.574 | NaN | -0.253 | 0.044 | 0 | NaN | 0 | NaN | 0 | NaN | 0 | NaN
160.698 | -328.049 | NaN | 519.831 | NaN | -1.585 | NaN | -0.279 | 0.02 | 0 | NaN | 0 | NaN | 0 | NaN | 0 | NaN
160.76 | -323.525 | NaN | 506.911 | NaN | -1.567 | NaN | -0.332 | 0.028 | 0 | NaN | 0 | NaN | 0 | NaN | 0 | NaN
160.822 | -321.263 | NaN | 523.354 | NaN | -1.629 | NaN | -0.253 | 0.036 | 0 | NaN | 0 | NaN | 0 | NaN | 0 | NaN
160.885 | -325.787 | NaN | 510.435 | NaN | -1.567 | NaN | -0.279 | 0.02 | 0 | NaN | 0 | NaN | 0 | NaN | 0 | NaN
160.947 | -346.143 | NaN | 523.354 | NaN | -1.512 | NaN | -0.332 | 0.036 | 0 | NaN | 0 | NaN | 0 | NaN | 0 | NaN
161.009 | -328.049 | NaN | 510.435 | NaN | -1.556 | NaN | -0.279 | 0.036 | 0 | NaN | 0 | NaN | 0 | NaN | 0 | NaN
161.072 | -339.358 | NaN | 523.354 | NaN | -1.542 | NaN | -0.279 | 0.036 | 0 | NaN | 0 | NaN | 0 | NaN | 0 | NaN
161.134 | -328.049 | NaN | 509.26 | NaN | -1.552 | NaN | -0.279 | 0.036 | 0 | NaN | 0 | NaN | 0 | NaN | 0 | NaN
161.197 | -346.143 | NaN | 513.958 | NaN | -1.485 | NaN | -0.253 | 0.036 | 0 | NaN | 0 | NaN | 0 | NaN | 0 | NaN
161.259 | -316.74 | NaN | 521.005 | NaN | -1.645 | NaN | -0.226 | 0.028 | 0 | NaN | 0 | NaN | 0 | NaN | 0 | NaN
161.321 | -328.049 | NaN | 517.482 | NaN | -1.577 | NaN | -0.305 | 0.044 | 0 | NaN | 0 | NaN | 0 | NaN | 0 | NaN
161.384 | -328.049 | NaN | 518.656 | NaN | -1.581 | NaN | -0.305 | 0.044 | 0 | NaN | 0 | NaN | 0 | NaN | 0 | NaN
161.446 | -332.573 | NaN | 513.958 | NaN | -1.545 | NaN | -0.305 | 0.053 | 0 | NaN | 0 | NaN | 0 | NaN | 0 | NaN
161.509 | -330.311 | NaN | 523.354 | NaN | -1.584 | NaN | -0.279 | 0.036 | 0 | NaN | 0 | NaN | 0 | NaN | 0 | NaN
161.571 | -325.787 | NaN | 513.958 | NaN | -1.578 | NaN | -0.305 | 0.028 | 0 | NaN | 0 | NaN | 0 | NaN | 0 | NaN
161.634 | -316.74 | NaN | 529.226 | NaN | -1.671 | NaN | -0.279 | 0.036 | 0 | NaN | 0 | NaN | 0 | NaN | 0 | NaN
161.696 | -332.573 | NaN | 512.784 | NaN | -1.542 | NaN | -0.279 | 0.044 | 0 | NaN | 0 | NaN | 0 | NaN | 0 | NaN
161.759 | -325.787 | NaN | 521.005 | NaN | -1.599 | NaN | -0.332 | 0.036 | 0 | NaN | 0 | NaN | 0 | NaN | 0 | NaN
161.821 | -325.787 | NaN | 516.307 | NaN | -1.585 | NaN | -0.253 | 0.053 | 0 | NaN | 0 | NaN | 0 | NaN | 0 | NaN
161.883 | -323.525 | NaN | 512.784 | NaN | -1.585 | NaN | -0.279 | 0.036 | 0 | NaN | 0 | NaN | 0 | NaN | 0 | NaN
161.946 | -325.787 | NaN | 523.354 | NaN | -1.606 | NaN | -0.305 | 0.044 | 0 | NaN | 0 | NaN | 0 | NaN | 0 | NaN
162.009 | -323.525 | NaN | 517.482 | NaN | -1.6 | NaN | -0.305 | 0.044 | 0 | NaN | 0 | NaN | 0 | NaN | 0 | NaN
162.071 | -325.787 | NaN | 522.18 | NaN | -1.603 | NaN | -0.279 | 0.036 | 0 | NaN | 0 | NaN | 0 | NaN | 0 | NaN
162.134 | -309.954 | NaN | 510.435 | NaN | -1.647 | NaN | -0.279 | 0.036 | 0 | NaN | 0 | NaN | 0 | NaN | 0 | NaN
162.196 | -343.882 | NaN | 522.18 | NaN | -1.518 | NaN | -0.305 | 0.036 | 0 | NaN | 0 | NaN | 0 | NaN | 0 | NaN
162.259 | -309.954 | NaN | 512.784 | NaN | -1.654 | NaN | -0.305 | 0.044 | 0 | NaN | 0 | NaN | 0 | NaN | 0 | NaN
162.321 | -330.311 | NaN | 522.18 | NaN | -1.581 | NaN | -0.253 | 0.028 | 0 | NaN | 0 | NaN | 0 | NaN | 0 | NaN
162.384 | -314.478 | NaN | 513.958 | NaN | -1.634 | NaN | -0.305 | 0.036 | 0 | NaN | 0 | NaN | 0 | NaN | 0 | NaN
162.446 | -323.525 | NaN | 516.307 | NaN | -1.596 | NaN | -0.253 | 0.044 | 0 | NaN | 0 | NaN | 0 | NaN | 0 | NaN
162.51 | -316.74 | NaN | 518.656 | NaN | -1.637 | NaN | -0.305 | 0.053 | 0 | NaN | 0 | NaN | 0 | NaN | 0 | NaN
162.573 | -305.431 | NaN | 510.435 | NaN | -1.671 | NaN | -0.305 | 0.044 | 0 | NaN | 0 | NaN | 0 | NaN | 0 | NaN
162.635 | -321.263 | NaN | 523.354 | NaN | -1.629 | NaN | -0.305 | 0.036 | 0 | NaN | 0 | NaN | 0 | NaN | 0 | NaN
162.698 | -325.787 | NaN | 516.307 | NaN | -1.585 | NaN | -0.305 | 0.053 | 0 | NaN | 0 | NaN | 0 | NaN | 0 | NaN
162.761 | -328.049 | NaN | 513.958 | NaN | -1.567 | NaN | -0.253 | 0.028 | 0 | NaN | 0 | NaN | 0 | NaN | 0 | NaN
162.823 | -323.525 | NaN | 518.656 | NaN | -1.603 | NaN | -0.279 | 0.036 | 0 | NaN | 0 | NaN | 0 | NaN | 0 | NaN
162.886 | -328.049 | NaN | 513.958 | NaN | -1.567 | NaN | -0.279 | 0.044 | 0 | NaN | 0 | NaN | 0 | NaN | 0 | NaN
162.948 | -314.478 | NaN | 516.307 | NaN | -1.642 | NaN | -0.279 | 0.053 | 0 | NaN | 0 | NaN | 0 | NaN | 0 | NaN
163.011 | -321.263 | NaN | 516.307 | NaN | -1.607 | NaN | -0.279 | 0.044 | 0 | NaN | 0 | NaN | 0 | NaN | 0 | NaN
163.074 | -312.216 | NaN | 526.877 | NaN | -1.688 | NaN | -0.226 | 0.044 | 0 | NaN | 0 | NaN | 0 | NaN | 0 | NaN
163.136 | -316.74 | NaN | 511.609 | NaN | -1.615 | NaN | -0.305 | 0.044 | 0 | NaN | 0 | NaN | 0 | NaN | 0 | NaN
163.199 | -296.384 | NaN | 524.528 | NaN | -1.77 | NaN | -0.305 | 0.028 | 0 | NaN | 0 | NaN | 0 | NaN | 0 | NaN
163.262 | -298.645 | NaN | 513.958 | NaN | -1.721 | NaN | -0.279 | 0.053 | 0 | NaN | 0 | NaN | 0 | NaN | 0 | NaN
163.325 | -303.169 | NaN | 513.958 | NaN | -1.695 | NaN | -0.253 | 0.053 | 0 | NaN | 0 | NaN | 0 | NaN | 0 | NaN
163.387 | -316.74 | NaN | 516.307 | NaN | -1.63 | NaN | -0.305 | 0.053 | 0 | NaN | 0 | NaN | 0 | NaN | 0 | NaN
163.45 | -314.478 | NaN | 518.656 | NaN | -1.649 | NaN | -0.279 | 0.044 | 0 | NaN | 0 | NaN | 0 | NaN | 0 | NaN
163.514 | -330.311 | NaN | 515.133 | NaN | -1.56 | NaN | -0.279 | 0.028 | 0 | NaN | 0 | NaN | 0 | NaN | 0 | NaN
163.576 | -309.954 | NaN | 519.831 | NaN | -1.677 | NaN | -0.305 | 0.036 | 0 | NaN | 0 | NaN | 0 | NaN | 0 | NaN
163.64 | -312.216 | NaN | 516.307 | NaN | -1.654 | NaN | -0.253 | 0.044 | 0 | NaN | 0 | NaN | 0 | NaN | 0 | NaN
163.703 | -314.478 | NaN | 521.005 | NaN | -1.657 | NaN | -0.305 | 0.036 | 0 | NaN | 0 | NaN | 0 | NaN | 0 | NaN
163.765 | -316.74 | NaN | 511.609 | NaN | -1.615 | NaN | -0.305 | 0.044 | 0 | NaN | 0 | NaN | 0 | NaN | 0 | NaN
163.828 | -312.216 | NaN | 524.528 | NaN | -1.68 | NaN | -0.305 | 0.044 | 0 | NaN | 0 | NaN | 0 | NaN | 0 | NaN
163.891 | -312.216 | NaN | 509.26 | NaN | -1.631 | NaN | -0.279 | 0.053 | 0 | NaN | 0 | NaN | 0 | NaN | 0 | NaN
163.954 | -307.693 | NaN | 524.528 | NaN | -1.705 | NaN | -0.279 | 0.036 | 0 | NaN | 0 | NaN | 0 | NaN | 0 | NaN
164.017 | -298.645 | NaN | 506.911 | NaN | -1.697 | NaN | -0.253 | 0.044 | 0 | NaN | 0 | NaN | 0 | NaN | 0 | NaN
164.08 | -323.525 | NaN | 518.656 | NaN | -1.603 | NaN | -0.332 | 0.053 | 0 | NaN | 0 | NaN | 0 | NaN | 0 | NaN
164.143 | -319.002 | NaN | 513.958 | NaN | -1.611 | NaN | -0.253 | 0.053 | 0 | NaN | 0 | NaN | 0 | NaN | 0 | NaN
164.205 | -314.478 | NaN | 521.005 | NaN | -1.657 | NaN | -0.305 | 0.061 | 0 | NaN | 0 | NaN | 0 | NaN | 0 | NaN
164.268 | -312.216 | NaN | 516.307 | NaN | -1.654 | NaN | -0.305 | 0.044 | 0 | NaN | 0 | NaN | 0 | NaN | 0 | NaN
164.331 | -312.216 | NaN | 517.482 | NaN | -1.657 | NaN | -0.332 | 0.044 | 0 | NaN | 0 | NaN | 0 | NaN | 0 | NaN
164.394 | -312.216 | NaN | 529.226 | NaN | -1.695 | NaN | -0.279 | 0.036 | 0 | NaN | 0 | NaN | 0 | NaN | 0 | NaN
164.458 | -307.693 | NaN | 521.005 | NaN | -1.693 | NaN | -0.305 | 0.028 | 0 | NaN | 0 | NaN | 0 | NaN | 0 | NaN
164.522 | -316.74 | NaN | 521.005 | NaN | -1.645 | NaN | -0.279 | 0.061 | 0 | NaN | 0 | NaN | 0 | NaN | 0 | NaN
164.585 | -309.954 | NaN | 521.005 | NaN | -1.681 | NaN | -0.279 | 0.036 | 0 | NaN | 0 | NaN | 0 | NaN | 0 | NaN
164.648 | -314.478 | NaN | 518.656 | NaN | -1.649 | NaN | -0.253 | 0.053 | 0 | NaN | 0 | NaN | 0 | NaN | 0 | NaN
164.711 | -307.693 | NaN | 518.656 | NaN | -1.686 | NaN | -0.279 | 0.061 | 0 | NaN | 0 | NaN | 0 | NaN | 0 | NaN
164.774 | -309.954 | NaN | 513.958 | NaN | -1.658 | NaN | -0.253 | 0.044 | 0 | NaN | 0 | NaN | 0 | NaN | 0 | NaN
164.837 | -314.478 | NaN | 521.005 | NaN | -1.657 | NaN | -0.305 | 0.044 | 0 | NaN | 0 | NaN | 0 | NaN | 0 | NaN
164.9 | -312.216 | NaN | 513.958 | NaN | -1.646 | NaN | -0.279 | 0.028 | 0 | NaN | 0 | NaN | 0 | NaN | 0 | NaN
164.963 | -314.478 | NaN | 519.831 | NaN | -1.653 | NaN | -0.279 | 0.044 | 0 | NaN | 0 | NaN | 0 | NaN | 0 | NaN
165.026 | -307.693 | NaN | 519.831 | NaN | -1.689 | NaN | -0.279 | 0.028 | 0 | NaN | 0 | NaN | 0 | NaN | 0 | NaN
165.089 | -312.216 | NaN | 508.086 | NaN | -1.627 | NaN | -0.253 | 0.036 | 0 | NaN | 0 | NaN | 0 | NaN | 0 | NaN
165.152 | -309.954 | NaN | 522.18 | NaN | -1.685 | NaN | -0.305 | 0.028 | 0 | NaN | 0 | NaN | 0 | NaN | 0 | NaN
165.214 | -321.263 | NaN | 513.958 | NaN | -1.6 | NaN | -0.279 | 0.044 | 0 | NaN | 0 | NaN | 0 | NaN | 0 | NaN
165.277 | -298.645 | NaN | 526.877 | NaN | -1.764 | NaN | -0.305 | 0.028 | 0 | NaN | 0 | NaN | 0 | NaN | 0 | NaN
165.34 | -319.002 | NaN | 517.482 | NaN | -1.622 | NaN | -0.279 | 0.036 | 0 | NaN | 0 | NaN | 0 | NaN | 0 | NaN
165.404 | -314.478 | NaN | 506.911 | NaN | -1.612 | NaN | -0.305 | 0.044 | 0 | NaN | 0 | NaN | 0 | NaN | 0 | NaN
165.467 | -305.431 | NaN | 515.133 | NaN | -1.687 | NaN | -0.305 | 0.053 | 0 | NaN | 0 | NaN | 0 | NaN | 0 | NaN
165.53 | -325.787 | NaN | 510.435 | NaN | -1.567 | NaN | -0.279 | 0.053 | 0 | NaN | 0 | NaN | 0 | NaN | 0 | NaN
165.593 | -309.954 | NaN | 522.18 | NaN | -1.685 | NaN | -0.279 | 0.028 | 0 | NaN | 0 | NaN | 0 | NaN | 0 | NaN
165.656 | -314.478 | NaN | 517.482 | NaN | -1.646 | NaN | -0.279 | 0.028 | 0 | NaN | 0 | NaN | 0 | NaN | 0 | NaN
165.719 | -303.169 | NaN | 516.307 | NaN | -1.703 | NaN | -0.305 | 0.036 | 0 | NaN | 0 | NaN | 0 | NaN | 0 | NaN
165.782 | -303.169 | NaN | 522.18 | NaN | -1.722 | NaN | -0.305 | 0.053 | 0 | NaN | 0 | NaN | 0 | NaN | 0 | NaN
165.846 | -307.693 | NaN | 509.26 | NaN | -1.655 | NaN | -0.279 | 0.028 | 0 | NaN | 0 | NaN | 0 | NaN | 0 | NaN
165.909 | -307.693 | NaN | 512.784 | NaN | -1.667 | NaN | -0.305 | 0.044 | 0 | NaN | 0 | NaN | 0 | NaN | 0 | NaN
165.972 | -312.216 | NaN | 512.784 | NaN | -1.642 | NaN | -0.253 | 0.036 | 0 | NaN | 0 | NaN | 0 | NaN | 0 | NaN
166.035 | -309.954 | NaN | 521.005 | NaN | -1.681 | NaN | -0.253 | 0.036 | 0 | NaN | 0 | NaN | 0 | NaN | 0 | NaN
166.098 | -305.431 | NaN | 521.005 | NaN | -1.706 | NaN | -0.305 | 0.044 | 0 | NaN | 0 | NaN | 0 | NaN | 0 | NaN
166.162 | -309.954 | NaN | 515.133 | NaN | -1.662 | NaN | -0.305 | 0.044 | 0 | NaN | 0 | NaN | 0 | NaN | 0 | NaN
166.225 | -300.907 | NaN | 522.18 | NaN | -1.735 | NaN | -0.279 | 0.036 | 0 | NaN | 0 | NaN | 0 | NaN | 0 | NaN
166.289 | -296.384 | NaN | 517.482 | NaN | -1.746 | NaN | -0.332 | 0.036 | 0 | NaN | 0 | NaN | 0 | NaN | 0 | NaN
166.352 | -303.169 | NaN | 519.831 | NaN | -1.715 | NaN | -0.279 | 0.044 | 0 | NaN | 0 | NaN | 0 | NaN | 0 | NaN
166.415 | -298.645 | NaN | 516.307 | NaN | -1.729 | NaN | -0.279 | 0.036 | 0 | NaN | 0 | NaN | 0 | NaN | 0 | NaN
166.479 | -307.693 | NaN | 512.784 | NaN | -1.667 | NaN | -0.279 | 0.028 | 0 | NaN | 0 | NaN | 0 | NaN | 0 | NaN
166.543 | -309.954 | NaN | 525.703 | NaN | -1.696 | NaN | -0.332 | 0.036 | 0 | NaN | 0 | NaN | 0 | NaN | 0 | NaN
166.606 | -300.907 | NaN | 517.482 | NaN | -1.72 | NaN | -0.305 | 0.044 | 0 | NaN | 0 | NaN | 0 | NaN | 0 | NaN
166.669 | -307.693 | NaN | 510.435 | NaN | -1.659 | NaN | -0.332 | 0.044 | 0 | NaN | 0 | NaN | 0 | NaN | 0 | NaN
166.732 | -307.693 | NaN | 517.482 | NaN | -1.682 | NaN | -0.279 | 0.036 | 0 | NaN | 0 | NaN | 0 | NaN | 0 | NaN
166.796 | -291.86 | NaN | 519.831 | NaN | -1.781 | NaN | -0.305 | 0.036 | 0 | NaN | 0 | NaN | 0 | NaN | 0 | NaN
166.859 | -309.954 | NaN | 522.18 | NaN | -1.685 | NaN | -0.305 | 0.044 | 0 | NaN | 0 | NaN | 0 | NaN | 0 | NaN
166.922 | -298.645 | NaN | 517.482 | NaN | -1.733 | NaN | -0.305 | 0.036 | 0 | NaN | 0 | NaN | 0 | NaN | 0 | NaN
166.985 | -298.645 | NaN | 519.831 | NaN | -1.741 | NaN | -0.253 | 0.053 | 0 | NaN | 0 | NaN | 0 | NaN | 0 | NaN
167.049 | -316.74 | NaN | 519.831 | NaN | -1.641 | NaN | -0.253 | 0.053 | 0 | NaN | 0 | NaN | 0 | NaN | 0 | NaN
167.112 | -305.431 | NaN | 517.482 | NaN | -1.694 | NaN | -0.253 | 0.044 | 0 | NaN | 0 | NaN | 0 | NaN | 0 | NaN
167.175 | -319.002 | NaN | 519.831 | NaN | -1.63 | NaN | -0.279 | 0.044 | 0 | NaN | 0 | NaN | 0 | NaN | 0 | NaN
167.238 | -312.216 | NaN | 517.482 | NaN | -1.657 | NaN | -0.305 | 0.036 | 0 | NaN | 0 | NaN | 0 | NaN | 0 | NaN
167.302 | -300.907 | NaN | 515.133 | NaN | -1.712 | NaN | -0.305 | 0.044 | 0 | NaN | 0 | NaN | 0 | NaN | 0 | NaN
167.365 | -312.216 | NaN | 516.307 | NaN | -1.654 | NaN | -0.305 | 0.053 | 0 | NaN | 0 | NaN | 0 | NaN | 0 | NaN
167.428 | -305.431 | NaN | 513.958 | NaN | -1.683 | NaN | -0.305 | 0.053 | 0 | NaN | 0 | NaN | 0 | NaN | 0 | NaN
167.492 | -298.645 | NaN | 516.307 | NaN | -1.729 | NaN | -0.305 | 0.036 | 0 | NaN | 0 | NaN | 0 | NaN | 0 | NaN
167.555 | -307.693 | NaN | 515.133 | NaN | -1.674 | NaN | -0.279 | 0.036 | 0 | NaN | 0 | NaN | 0 | NaN | 0 | NaN
167.62 | -305.431 | NaN | 505.737 | NaN | -1.656 | NaN | -0.279 | 0.036 | 0 | NaN | 0 | NaN | 0 | NaN | 0 | NaN
167.684 | -307.693 | NaN | 522.18 | NaN | -1.697 | NaN | -0.279 | 0.044 | 0 | NaN | 0 | NaN | 0 | NaN | 0 | NaN
167.747 | -314.478 | NaN | 509.26 | NaN | -1.619 | NaN | -0.279 | 0.044 | 0 | NaN | 0 | NaN | 0 | NaN | 0 | NaN
167.811 | -298.645 | NaN | 513.958 | NaN | -1.721 | NaN | -0.279 | 0.036 | 0 | NaN | 0 | NaN | 0 | NaN | 0 | NaN
167.874 | -321.263 | NaN | 523.354 | NaN | -1.629 | NaN | -0.305 | 0.044 | 0 | NaN | 0 | NaN | 0 | NaN | 0 | NaN
167.937 | -303.169 | NaN | 511.609 | NaN | -1.688 | NaN | -0.279 | 0.036 | 0 | NaN | 0 | NaN | 0 | NaN | 0 | NaN
168.001 | -305.431 | NaN | 519.831 | NaN | -1.702 | NaN | -0.305 | 0.044 | 0 | NaN | 0 | NaN | 0 | NaN | 0 | NaN
168.064 | -309.954 | NaN | 504.562 | NaN | -1.628 | NaN | -0.305 | 0.053 | 0 | NaN | 0 | NaN | 0 | NaN | 0 | NaN
168.128 | -305.431 | NaN | 522.18 | NaN | -1.71 | NaN | -0.305 | 0.053 | 0 | NaN | 0 | NaN | 0 | NaN | 0 | NaN
168.191 | -303.169 | NaN | 523.354 | NaN | -1.726 | NaN | -0.305 | 0.028 | 0 | NaN | 0 | NaN | 0 | NaN | 0 | NaN
168.255 | -296.384 | NaN | 510.435 | NaN | -1.722 | NaN | -0.279 | 0.036 | 0 | NaN | 0 | NaN | 0 | NaN | 0 | NaN
168.318 | -298.645 | NaN | 526.877 | NaN | -1.764 | NaN | -0.305 | 0.036 | 0 | NaN | 0 | NaN | 0 | NaN | 0 | NaN
168.382 | -296.384 | NaN | 506.911 | NaN | -1.71 | NaN | -0.305 | 0.02 | 0 | NaN | 0 | NaN | 0 | NaN | 0 | NaN
168.445 | -296.384 | NaN | 518.656 | NaN | -1.75 | NaN | -0.279 | 0.028 | 0 | NaN | 0 | NaN | 0 | NaN | 0 | NaN
168.508 | -312.216 | NaN | 517.482 | NaN | -1.657 | NaN | -0.279 | 0.053 | 0 | NaN | 0 | NaN | 0 | NaN | 0 | NaN
168.573 | -316.74 | NaN | 504.562 | NaN | -1.593 | NaN | -0.253 | 0.028 | 0 | NaN | 0 | NaN | 0 | NaN | 0 | NaN
168.636 | -294.122 | NaN | 528.052 | NaN | -1.795 | NaN | -0.279 | 0.044 | 0 | NaN | 0 | NaN | 0 | NaN | 0 | NaN
168.7 | -305.431 | NaN | 512.784 | NaN | -1.679 | NaN | -0.279 | 0.053 | 0 | NaN | 0 | NaN | 0 | NaN | 0 | NaN
168.764 | -296.384 | NaN | 510.435 | NaN | -1.722 | NaN | -0.279 | 0.053 | 0 | NaN | 0 | NaN | 0 | NaN | 0 | NaN
168.827 | -298.645 | NaN | 531.575 | NaN | -1.78 | NaN | -0.305 | 0.028 | 0 | NaN | 0 | NaN | 0 | NaN | 0 | NaN
168.891 | -298.645 | NaN | 504.562 | NaN | -1.69 | NaN | -0.305 | 0.044 | 0 | NaN | 0 | NaN | 0 | NaN | 0 | NaN
168.954 | -314.478 | NaN | 518.656 | NaN | -1.649 | NaN | -0.332 | 0.036 | 0 | NaN | 0 | NaN | 0 | NaN | 0 | NaN
169.018 | -307.693 | NaN | 509.26 | NaN | -1.655 | NaN | -0.253 | 0.044 | 0 | NaN | 0 | NaN | 0 | NaN | 0 | NaN
169.082 | -289.598 | NaN | 516.307 | NaN | -1.783 | NaN | -0.305 | 0.044 | 0 | NaN | 0 | NaN | 0 | NaN | 0 | NaN
169.146 | -303.169 | NaN | 523.354 | NaN | -1.726 | NaN | -0.305 | 0.036 | 0 | NaN | 0 | NaN | 0 | NaN | 0 | NaN
169.209 | -303.169 | NaN | 510.435 | NaN | -1.684 | NaN | -0.305 | 0.044 | 0 | NaN | 0 | NaN | 0 | NaN | 0 | NaN
169.273 | -305.431 | NaN | 517.482 | NaN | -1.694 | NaN | -0.305 | 0.028 | 0 | NaN | 0 | NaN | 0 | NaN | 0 | NaN
169.336 | -305.431 | NaN | 524.528 | NaN | -1.717 | NaN | -0.332 | 0.044 | 0 | NaN | 0 | NaN | 0 | NaN | 0 | NaN
169.4 | -298.645 | NaN | 510.435 | NaN | -1.709 | NaN | -0.305 | 0.036 | 0 | NaN | 0 | NaN | 0 | NaN | 0 | NaN
169.463 | -319.002 | NaN | 522.18 | NaN | -1.637 | NaN | -0.305 | 0.044 | 0 | NaN | 0 | NaN | 0 | NaN | 0 | NaN
169.527 | -291.86 | NaN | 513.958 | NaN | -1.761 | NaN | -0.305 | 0.036 | 0 | NaN | 0 | NaN | 0 | NaN | 0 | NaN
169.591 | -303.169 | NaN | 518.656 | NaN | -1.711 | NaN | -0.305 | 0.053 | 0 | NaN | 0 | NaN | 0 | NaN | 0 | NaN
169.655 | -300.907 | NaN | 518.656 | NaN | -1.724 | NaN | -0.279 | 0.044 | 0 | NaN | 0 | NaN | 0 | NaN | 0 | NaN
169.718 | -300.907 | NaN | 512.784 | NaN | -1.704 | NaN | -0.305 | 0.036 | 0 | NaN | 0 | NaN | 0 | NaN | 0 | NaN
169.782 | -305.431 | NaN | 519.831 | NaN | -1.702 | NaN | -0.279 | 0.012 | 0 | NaN | 0 | NaN | 0 | NaN | 0 | NaN
169.846 | -305.431 | NaN | 518.656 | NaN | -1.698 | NaN | -0.305 | 0.044 | 0 | NaN | 0 | NaN | 0 | NaN | 0 | NaN
169.91 | -309.954 | NaN | 508.086 | NaN | -1.639 | NaN | -0.305 | 0.044 | 0 | NaN | 0 | NaN | 0 | NaN | 0 | NaN
169.974 | -291.86 | NaN | 518.656 | NaN | -1.777 | NaN | -0.305 | 0.036 | 0 | NaN | 0 | NaN | 0 | NaN | 0 | NaN
170.037 | -305.431 | NaN | 518.656 | NaN | -1.698 | NaN | -0.279 | 0.028 | 0 | NaN | 0 | NaN | 0 | NaN | 0 | NaN